## HOME
APERC Energy Model Datasheet
OSeMOSYS version: 2019_05_13
Sector: Transport
Updated: April 6, 2020
SHEET | TYPE | DESCRIPTION | NOTES
AccumulatedAnnualDemand | Parameter | Accumulated Demand for a certain commodity in one specific year. It cannot be defined for a commodity if its SpecifiedAnnualDemand for the same year is already defined and vice versa. Not necessary to update. Example: industrial demands.
AnnualEmissionLimit | Parameter | Annual upper limit for a specific emission generated in the whole modelled region.
AnnualExogenousEmission | Parameter | It allows the user to account for additional annual emissions, on top of those computed endogenously by the model (e.g. emissions generated outside the region).
AvailabilityFactor | Parameter | Maximum time a technology can run in the whole year, as a fraction of the year ranging from 0 to 1. It gives the possibility to account for planned outages. | I think is just "1"
CapacityFactor | Parameter | Capacity available per each TimeSlice expressed as a fraction of the total installed capacity, with values ranging from 0 to 1. It gives the possibility to account for forced outages. Default is 1 unless specified in the sheet.
CapacityofOneTechnologyUnit | Parameter | Capacity of one new unit of a technology. In case the user sets this parameter, the related technology will be installed only in batches of the specified capacity and the problem will turn into a Mixed Integer Linear Problem.
CapacityToActivityUnit | Parameter | Conversion factor relating the energy that would be produced when one unit of capacity is fully used in one year. If it produces energy use "31.5359", otherwise use "1". | Not necessarily "1". ex: umber of giga passenger-km per million vehicles
CapitalCost | Parameter | Capital investment cost of a technology, per unit of capacity.
CapitalCostStorage | Parameter | Binary parameter linking a technology to the storage facility it charges. It has value 0 if the technology and the storage facility are not linked, 1 if they are.
Conversionld | Parameter | Binary parameter linking one TimeSlice to a certain DayType. It has value 0 if the TimeSlice does not pertain to the specific DayType, 1 if it does.
Conversionlh | Parameter | Binary parameter linking one TimeSlice to a certain DaylyTimeBracket. It has value 0 if the TimeSlice does not pertain to the specific DaylyTimeBracket, 1 if it does.
Conversionls | Parameter | Binary parameter linking one TimeSlice to a certain Season. It has value 0 if the TimeSlice does not pertain to the specific season, 1 if it does.
DAILYTIMEBRACKET | Set | It gives indication (by successive numerical values) of how many parts the day is split into (e.g. night, morning, afternoon, evening) and in which order these parts are sorted. This set is needed if storage facilities are included in the model.
DaysInDayType | Parameter | Number of days for each day type, within one week (natural number, ranging from 1 to 7)
DaySplit | Parameter | Length of one DailyTimeBracket in one specific day as a fraction of the year (e.g., when distinguishing between days and night: 12h/(24h*365d)).
DAYTYPE | Parameter | It gives indication (by successive numerical values) of how many day types (e.g. workday, weekend) are accounted for and in which order. This set is needed if storage facilities are included in the model.
DepreciationMethod | Parameter | Binary parameter defining the type of depreciation to be applied. It has value 1 for sinking fund depreciation, value 2 for straight-line depreciation.
DiscountRate | Parameter | Region specific value for the discount rate, expressed in decimals (e.g. 0.05)
EMISSION | Set | It includes any kind of emission potentially deriving from the operation of the defined technologies. Typical examples would include atmospheric emissions of greenhouse gasses, such as CO2. Common to all sectors.
EmissionActivityRatio | Parameter | Emission factor of a technology per unit of activity, per mode of operation. | Confirm the units: Emissions/giga passenger-km or emissions/PJ?
EmissionsPenalty | Parameter | Penalty per unit of emission.
FixedCost | Parameter | Fixed O&M cost of a technology, per unit of capacity. | Zero for most things
FUEL | Set | It includes any energy vector, energy service or proxies entering or exiting technologies. These can be aggregate groups, individual flows or artificially separated, depending on the requirements of the analysis.
InputActivityRatio | Parameter | Rate of use of a commodity by a technology, as a ratio of the rate of activity.
MinStorageCharge | Parameter | It sets a lower bound to the amount of energy stored, as a fraction of the maximum, with a number reanging between 0 and 1. The storage facility cannot be emptied below this level.
MODE_OF_OPERATION | Set | It defines the number of modes of operation that the technologies can have. If a technology can have various input or output fuels and it can choose the mix (i.e. any linear combination) of these input or output fuels, each mix can be accounted as a separate mode of operation. For example, a CHP plant may produce heat in one mode of operation and electricity in another.
ModelPeriodEmissionLimit | Parameter | Annual upper limit for a specific emission generated in the whole modelled region, over the entire modelled period.
ModelPeriodExogenousEmission | Parameter | It allows the user to account for additional emissions over the entire modelled period, on top of those computed endogenously by the model (e.g. generated outside the region).
OperationalLife | Parameter | Useful lifetime of a technology, expressed in years.
OperationLifeStorage | Parameter | Useful lifetime of the storage facility.
OutputActivityRatio | Parameter | Rate of commodity output from a technology, as a ratio of the rate of activity.
REGION | Set | It sets the regions to be modelled, e.g. different countries. For each of them, the supply-demand balances for all the energy vectors are ensured, including trades with other regions. In some occasions it might be computationally more convenient to model different countries within the same region and differentiate them simply by creating ad hoc fuels and technologies for each of them. Common to all sectors.
REMinProductionTarget | Parameter | Minimum ratio of all renewable commodities tagged in the RETagCommodity parameter, to be produced by the technologies tagged with the RETechnology parameter.
ReserveMargin | Parameter | Minimum level of the reserve margin required to be provided for all the tagged commodities, by the tagged technologies. If no reserve margin is required, the parameter will have value 1; if, for instance, 20% reserve margin is required, the parameter will have value 1.2.
ReserveMarginTagFuel | Parameter | Binary parameter tagging the fuels to which the reserve margin applies. It has value 1 if the reserve margin applies to the fuel, 0 otherwise. | May be applicable for bio-fuel blends
ReserveMarginTagTechnology | Parameter | Binary parameter tagging the technologies that are allowed to contribute to the reserve margin. It has value 1 for the technologies allowed, 0 otherwise. | May be applicable for bio-fuel blends
ResidualCapacity | Parameter | Remained capacity available from before the modelling period.
ResidualStorageCapacity | Parameter | Binary parameter linking a storage facility to the technology it feeds. It has value 0 if the technology and the storage facility are not linked, 1 if they are.
RETagFuel | Parameter | Binary parameter tagging the fuels to which the renewable target applies to. It has value 1 if the target applies, 0 otherwise.
RETagTechnology | Parameter | Binary parameter tagging the renewable technologies that must contribute to reaching the indicated minimum renewable production target. It has value 1 for thetechnologies contributing, 0 otherwise.
SEASON | Set | It gives indication (by successive numerical values) of how many seasons (e.g. winter, intermediate, summer) are accounted for and in which order. This set is needed if storage facilities are included in the model.
SpecifiedAnnualDemand | Parameter | Total specified demand for the year, linked to a specific ‘time of use’ during the year. Not necessary to update. Example: building lighting or heating demand.
SpecifiedDemandProfile | Parameter | Annual fraction of energy-service or commodity demand that is required in each time slice. For each year, all the defined SpecifiedDemandProfile input values should sum up to 1.
STORAGE | Set | It includes storage facilities in the model.
StorageLevelStart | Parameter | Level of storage at the beginning of first modelled year, in units of activity.
StorageMaxChargeRate | Parameter | Maximum charging rate for the storage, in units of activity per year.
StorageMaxDischargeRate | Parameter | Maximum discharging rate for the storage, in units of activity per year.
TECHNOLOGY | Set | It includes any element of the energy system that changes a commodity from one form to another, uses it or supplies it. All system components are set up as a ‘technology’ in OSeMOSYS. As the model is an abstraction, the modeller is free to interpret the role of a technology at will, where relevant. It may for example represent a single real technology (such as a power plant) or can represent a heavily aggregated collection of technologies (such as the stock of several million light bulbs), or may even simply be a ‘dummy technology’, perhaps used for accounting purposes.
TechnologyFromStorage | Parameter | Binary parameter linking a storage facility to the technology it feeds. It has value 1 if the technology and the storage facility are linked, 0 otherwise.
TechnologyToStorage | Parameter | Binary parameter linking a technology to the storage facility it charges. It has value 1 if the technology and the storage facility are linked, 0 otherwise.
TIMESLICE | Set | It represents the time split of each modelled year, therefore the time resolution of the model. Common to several energy systems modelling tools (incl. MESSAGE / MARKAL / TIMES), the annual demand is ‘sliced’ into representative fractions of the year. It is necessary to assess times of the year when demand is high separately from times when demand is low, for fuels that are expensive to store. In order to reduce the computation time, these ‘slices’ are often grouped. Thus, the annual demand may be split into aggregate seasons where demand levels are similar (such as ‘summer, winter and intermediate’). Those seasons may be subdivided into aggregate ‘day types’ (such as workdays and weekends), and the day further sub divided (such as into day and night) depending on the level of demand.
TotalAnnualMaxCapacity | Parameter | Total maximum existing (residual plus cumulatively installed) capacity allowed for a technology in a specified year.
TotalAnnualMaxCapacityInvestment | Parameter | Maximum capacity of a technology, expressed in capacity units.
TotalAnnualMinCapacity | Parameter | Total minimum existing (residual plus cumulatively installed) capacity allowed for a technology in a specified year.
TotalAnnualMinCapcacityInvestment | Parameter | Minimum capacity of a technology, expressed in capacity units.
TotalTechnologyAnnualActivityLowerLimit | Parameter | Total minimum level of activity allowed for a technology in one year.
TotalTechnologyAnnualActivityUpperLimit | Parameter | Total maximum level of activity allowed for a technology in one year.
TotalTechnologyModelPeriodActivityLowerLimit | Parameter | Total minimum level of activity allowed for a technology in the entire modelled period.
TotalTechnologyModelPeriodActivityUpperLimit | Parameter | Total maximum level of activity allowed for a technology in the entire modelled period.
TradeRoute | Parameter | Binary parameter defining the links between the source region (r) and the target region (rr), to enable or disable trading of a specific commodity. It has value 1 when two regions are linked, 0 otherwise.
VariableCost | Parameter | Cost of a technology for a given mode of operation (Variable O&M cost), per unit of activity. | Not considering taxes at this point
YEAR | Set | It represents the time frame of the model, it contains all the years to be considered in the study. Common to all sectors.
YearSplit | Parameter | Duration of a modelled time slice, expressed as a fraction of the year. The sum of each entry over one modelled year should equal 1.

## AvailabilityFactor
REGION | TECHNOLOGY | UNITS | NOTES | 2017 | 2018 | 2019 | 2020 | 2021 | 2022 | 2023 | 2024 | 2025 | 2026 | 2027 | 2028 | 2029 | 2030 | 2031 | 2032 | 2033 | 2034 | 2035 | 2036 | 2037 | 2038 | 2039 | 2040 | 2041 | 2042 | 2043 | 2044 | 2045 | 2046 | 2047 | 2048 | 2049 | 2050 | 2051 | 2052 | 2053 | 2054 | 2055 | 2056 | 2057 | 2058 | 2059 | 2060 | 2061 | 2062 | 2063 | 2064 | 2065 | 2066 | 2067 | 2068 | 2069 | 2070

## AccumulatedAnnualDemand
SCENARIO | REGION | FUEL | UNITS | NOTES | 2017 | 2018 | 2019 | 2020 | 2021 | 2022 | 2023 | 2024 | 2025 | 2026 | 2027 | 2028 | 2029 | 2030 | 2031 | 2032 | 2033 | 2034 | 2035 | 2036 | 2037 | 2038 | 2039 | 2040 | 2041 | 2042 | 2043 | 2044 | 2045 | 2046 | 2047 | 2048 | 2049 | 2050 | 2051 | 2052 | 2053 | 2054 | 2055 | 2056 | 2057 | 2058 | 2059 | 2060 | 2061 | 2062 | 2063 | 2064 | 2065 | 2066 | 2067 | 2068 | 2069 | 2070
Current | 02_BD | d_trn_road_freight_ht_bev |  |  | 0 | 1.0865e-06 | 4.4161e-06 | 1.1155e-05 | 2.4103e-05 | 4.9879e-05 | 0.000101 | 0.00020218 | 0.00040202 | 0.0007878 | 0.0015511 | 0.0030573 | 0.0060131 | 0.011735 | 0.019881 | 0.028085 | 0.036356 | 0.044723 | 0.053196 | 0.061519 | 0.07003 | 0.078747 | 0.087686 | 0.096874 | 0.10598 | 0.11543 | 0.12527 | 0.13552 | 0.14624 | 0.15695 | 0.16821 | 0.18002 | 0.19239 | 0.19879
Current | 02_BD | d_trn_road_freight_ht_d |  |  | 1.0571 | 1.1154 | 1.1731 | 1.2301 | 1.284 | 1.3375 | 1.3901 | 1.4416 | 1.4916 | 1.5385 | 1.5841 | 1.6283 | 1.6704 | 1.7091 | 1.7415 | 1.7737 | 1.8055 | 1.837 | 1.8682 | 1.8961 | 1.9242 | 1.9524 | 1.9808 | 2.0092 | 2.0347 | 2.0609 | 2.0877 | 2.1154 | 2.1439 | 2.1696 | 2.1964 | 2.224 | 2.2522 | 2.2411
Current | 02_BD | d_trn_road_freight_ht_fcev |  |  | 0 | 0 | 0 | 0 | 0 | 0 | 0 | 0 | 0 | 0 | 0 | 0 | 0 | 0 | 6.1798e-07 | 2.885e-06 | 6.3667e-06 | 1.1775e-05 | 2.022e-05 | 3.3003e-05 | 5.3226e-05 | 8.5235e-05 | 0.00013588 | 0.00021607 | 0.00033856 | 0.00053393 | 0.00084534 | 0.0013426 | 0.0021361 | 0.003354 | 0.0053053 | 0.0084249 | 0.013406 | 0.018075
Current | 02_BD | d_trn_road_freight_ht_g |  |  | 0.040079 | 0.042366 | 0.044726 | 0.047105 | 0.049408 | 0.051734 | 0.054067 | 0.056396 | 0.05871 | 0.06093 | 0.063138 | 0.065323 | 0.067458 | 0.069483 | 0.071263 | 0.073065 | 0.074882 | 0.076719 | 0.078571 | 0.080299 | 0.082066 | 0.08387 | 0.085708 | 0.087581 | 0.089335 | 0.09115 | 0.093023 | 0.094963 | 0.09697 | 0.098862 | 0.10083 | 0.10287 | 0.10497 | 0.10502
Current | 02_BD | d_trn_road_freight_lt_bev |  |  | 0 | 2.5406e-06 | 9.4008e-06 | 1.9891e-05 | 3.508e-05 | 5.7816e-05 | 9.183e-05 | 0.00014271 | 0.00021871 | 0.00033011 | 0.00049659 | 0.00074458 | 0.0011121 | 0.0016516 | 0.0023204 | 0.00299 | 0.0036616 | 0.0043373 | 0.0050181 | 0.005685 | 0.0063631 | 0.0070537 | 0.0077577 | 0.0084769 | 0.0091867 | 0.0099183 | 0.010673 | 0.011455 | 0.012266 | 0.013071 | 0.013911 | 0.014786 | 0.015699 | 0.016167
Current | 02_BD | d_trn_road_freight_lt_d |  |  | 0.019639 | 0.020731 | 0.021814 | 0.022889 | 0.023912 | 0.024931 | 0.025937 | 0.026925 | 0.027888 | 0.028789 | 0.029663 | 0.030502 | 0.031294 | 0.032021 | 0.032636 | 0.033252 | 0.033867 | 0.034482 | 0.035094 | 0.035647 | 0.036206 | 0.036769 | 0.037334 | 0.0379 | 0.038409 | 0.038927 | 0.039455 | 0.039995 | 0.040544 | 0.041037 | 0.041545 | 0.042065 | 0.042597 | 0.042369
Current | 02_BD | d_trn_road_freight_lt_fcev |  |  | 0 | 0 | 0 | 0 | 0 | 0 | 0 | 0 | 0 | 0 | 0 | 0 | 0 | 0 | 3.5186e-08 | 1.6904e-07 | 3.6863e-07 | 6.7017e-07 | 1.1287e-06 | 1.8085e-06 | 2.8557e-06 | 4.4699e-06 | 6.9567e-06 | 1.079e-05 | 1.6518e-05 | 2.5394e-05 | 3.9138e-05 | 6.0442e-05 | 9.3444e-05 | 0.00014284 | 0.00021961 | 0.00033874 | 0.00052358 | 0.00070367
Current | 02_BD | d_trn_road_freight_lt_g |  |  | 0.03814 | 0.040275 | 0.042409 | 0.044535 | 0.046566 | 0.048592 | 0.050596 | 0.052567 | 0.054493 | 0.0563 | 0.058056 | 0.059746 | 0.061348 | 0.062823 | 0.064077 | 0.065335 | 0.066591 | 0.067848 | 0.069099 | 0.070235 | 0.071382 | 0.072539 | 0.073699 | 0.074863 | 0.075913 | 0.076984 | 0.078073 | 0.079185 | 0.080318 | 0.081338 | 0.082388 | 0.083463 | 0.084563 | 0.084142
Current | 02_BD | d_trn_road_freight_lt_lpg |  |  | 0 | 7.5405e-08 | 2.1846e-07 | 3.2838e-07 | 4.1519e-07 | 4.958e-07 | 5.7e-07 | 6.378e-07 | 6.9917e-07 | 7.5299e-07 | 8.0075e-07 | 8.4242e-07 | 8.7788e-07 | 9.0679e-07 | 9.281e-07 | 9.4545e-07 | 9.589e-07 | 9.6858e-07 | 9.7455e-07 | 9.7572e-07 | 9.7364e-07 | 9.6836e-07 | 9.5991e-07 | 9.4837e-07 | 9.3299e-07 | 9.1486e-07 | 8.9399e-07 | 8.7046e-07 | 8.4427e-07 | 8.1505e-07 | 7.8334e-07 | 7.4914e-07 | 7.1246e-07 | 6.733e-07
Current | 02_BD | d_trn_road_passenger_2w_bev |  |  | 5.5286e-06 | 5.5286e-06 | 4.9758e-06 | 4.4782e-06 | 4.0304e-06 | 3.6273e-06 | 3.2646e-06 | 2.9381e-06 | 2.6443e-06 | 2.3799e-06 | 2.1419e-06 | 1.9277e-06 | 1.7349e-06 | 1.5614e-06 | 1.4053e-06 | 1.2648e-06 | 1.1383e-06 | 1.0245e-06 | 9.2202e-07 | 8.2982e-07 | 7.4684e-07 | 6.7215e-07 | 6.0494e-07 | 5.4444e-07 | 4.9e-07 | 4.41e-07 | 3.969e-07 | 3.5721e-07 | 3.2149e-07 | 2.8934e-07 | 2.6041e-07 | 2.3437e-07 | 2.1093e-07 | 1.8984e-07
Current | 02_BD | d_trn_road_passenger_2w_g |  |  | 0.017697 | 0.017697 | 0.015927 | 0.014335 | 0.012901 | 0.011611 | 0.01045 | 0.0094049 | 0.0084644 | 0.007618 | 0.0068562 | 0.0061706 | 0.0055535 | 0.0049982 | 0.0044983 | 0.0040485 | 0.0036437 | 0.0032793 | 0.0029514 | 0.0026562 | 0.0023906 | 0.0021515 | 0.0019364 | 0.0017427 | 0.0015685 | 0.0014116 | 0.0012705 | 0.0011434 | 0.0010291 | 0.00092617 | 0.00083355 | 0.0007502 | 0.00067518 | 0.00060766
Current | 02_BD | d_trn_road_passenger_bus_bev |  |  | 0 | 0 | 0 | 0 | 0.00020667 | 0.00037787 | 0.00057373 | 0.0010281 | 0.0017694 | 0.0027943 | 0.0048658 | 0.0073535 | 0.011153 | 0.016898 | 0.025941 | 0.033212 | 0.040352 | 0.04902 | 0.055973 | 0.062282 | 0.071894 | 0.077833 | 0.085543 | 0.091402 | 0.098508 | 0.10549 | 0.11242 | 0.11928 | 0.12612 | 0.13443 | 0.14051 | 0.14862 | 0.15221 | 0.15797
Current | 02_BD | d_trn_road_passenger_bus_d |  |  | 0.9299 | 0.92371 | 0.91995 | 0.92743 | 0.93316 | 0.93921 | 0.93759 | 0.9459 | 0.95541 | 0.96095 | 0.97439 | 0.97894 | 0.98223 | 0.98389 | 0.98853 | 0.98566 | 0.98251 | 0.98577 | 0.98231 | 0.97655 | 0.98318 | 0.97645 | 0.97603 | 0.9693 | 0.96675 | 0.96377 | 0.96056 | 0.95708 | 0.95347 | 0.95391 | 0.94802 | 0.94745 | 0.93503 | 0.9281
Current | 02_BD | d_trn_road_passenger_bus_fcev |  |  | 0 | 0 | 0 | 0 | 0 | 0 | 0 | 0 | 0 | 0 | 0 | 0 | 0 | 0 | 1.8568e-07 | 8.3955e-07 | 1.8261e-06 | 3.768e-06 | 6.0852e-06 | 9.319e-06 | 1.7501e-05 | 2.4947e-05 | 4.0534e-05 | 5.8723e-05 | 9.3543e-05 | 0.00014684 | 0.00022921 | 0.00035624 | 0.00055359 | 0.00092042 | 0.0013511 | 0.0022149 | 0.0029108 | 0.0044864
Current | 02_BD | d_trn_road_passenger_bus_g |  |  | 0.080861 | 0.080318 | 0.080017 | 0.080716 | 0.081271 | 0.081867 | 0.081789 | 0.082611 | 0.083551 | 0.084147 | 0.085467 | 0.085993 | 0.086414 | 0.086695 | 0.08726 | 0.087143 | 0.087008 | 0.087478 | 0.087329 | 0.086972 | 0.087789 | 0.08735 | 0.087517 | 0.087088 | 0.087065 | 0.087007 | 0.086935 | 0.086841 | 0.086742 | 0.087045 | 0.086732 | 0.086949 | 0.085993 | 0.085587
Current | 02_BD | d_trn_road_passenger_lt_bev |  |  | 0 | 6.272e-05 | 0.00034245 | 0.00083768 | 0.0015107 | 0.0024664 | 0.0035996 | 0.0056206 | 0.0085773 | 0.012424 | 0.019071 | 0.026756 | 0.037499 | 0.052481 | 0.076019 | 0.094682 | 0.11236 | 0.13315 | 0.14912 | 0.16298 | 0.18477 | 0.19683 | 0.21328 | 0.22487 | 0.23988 | 0.25491 | 0.27039 | 0.28654 | 0.30385 | 0.32674 | 0.34543 | 0.37228 | 0.38908 | 0.41713
Current | 02_BD | d_trn_road_passenger_lt_d |  |  | 1.3049 | 1.3313 | 1.3558 | 1.3922 | 1.422 | 1.4481 | 1.4583 | 1.48 | 1.5 | 1.5102 | 1.5299 | 1.5324 | 1.5306 | 1.5245 | 1.5219 | 1.5043 | 1.4842 | 1.4725 | 1.4485 | 1.4197 | 1.4089 | 1.3771 | 1.3545 | 1.3227 | 1.2974 | 1.2722 | 1.2478 | 1.2243 | 1.2025 | 1.1878 | 1.1674 | 1.1562 | 1.1332 | 1.1218
Current | 02_BD | d_trn_road_passenger_lt_fcev |  |  | 0 | 0 | 0 | 0 | 0 | 0 | 0 | 0 | 0 | 0 | 0 | 0 | 0 | 0 | 2.4526e-07 | 3.3682e-06 | 7.6095e-06 | 1.517e-05 | 2.332e-05 | 3.3603e-05 | 5.9121e-05 | 7.8826e-05 | 0.00012014 | 0.0001629 | 0.00024562 | 0.00036795 | 0.00055355 | 0.0008384 | 0.0012851 | 0.00213 | 0.0031651 | 0.005261 | 0.0073297 | 0.01203
Current | 02_BD | d_trn_road_passenger_lt_g |  |  | 2.5342 | 2.5857 | 2.6347 | 2.7074 | 2.7671 | 2.82 | 2.8416 | 2.8861 | 2.9272 | 2.9492 | 2.9898 | 2.9967 | 2.9951 | 2.9851 | 2.982 | 2.9492 | 2.9113 | 2.8902 | 2.8444 | 2.7891 | 2.7696 | 2.7083 | 2.6651 | 2.6037 | 2.5551 | 2.5067 | 2.4597 | 2.4146 | 2.3727 | 2.345 | 2.3058 | 2.2851 | 2.2407 | 2.2193
Current | 02_BD | d_trn_road_passenger_lt_lpg |  |  | 0 | 1.8208e-06 | 8.6181e-06 | 1.438e-05 | 1.8578e-05 | 2.2284e-05 | 2.5024e-05 | 2.7932e-05 | 3.0489e-05 | 3.2425e-05 | 3.4443e-05 | 3.5648e-05 | 3.6506e-05 | 3.7044e-05 | 3.7505e-05 | 3.7394e-05 | 3.7086e-05 | 3.6865e-05 | 3.6241e-05 | 3.5424e-05 | 3.4889e-05 | 3.3876e-05 | 3.2963e-05 | 3.1852e-05 | 3.0792e-05 | 2.9694e-05 | 2.8571e-05 | 2.743e-05 | 2.6278e-05 | 2.5149e-05 | 2.3969e-05 | 2.2803e-05 | 2.1597e-05 | 2.0388e-05
Current | 02_BD | d_trn_road_passenger_lv_bev |  |  | 0.0017501 | 0.0015294 | 0.0033094 | 0.0063637 | 0.010202 | 0.015224 | 0.021023 | 0.029927 | 0.041813 | 0.056573 | 0.07822 | 0.10341 | 0.13596 | 0.1778 | 0.23125 | 0.28055 | 0.33091 | 0.3885 | 0.44156 | 0.49369 | 0.56121 | 0.61498 | 0.67811 | 0.73407 | 0.7971 | 0.86052 | 0.92433 | 0.98809 | 1.0517 | 1.1233 | 1.1809 | 1.2493 | 1.2873 | 1.3338
Current | 02_BD | d_trn_road_passenger_lv_d |  |  | 0.24992 | 0.24846 | 0.24135 | 0.23428 | 0.22574 | 0.218 | 0.21011 | 0.20387 | 0.19828 | 0.19273 | 0.18834 | 0.18339 | 0.17858 | 0.17383 | 0.1696 | 0.16483 | 0.16015 | 0.15608 | 0.15147 | 0.14665 | 0.14273 | 0.13775 | 0.13311 | 0.12795 | 0.12292 | 0.11774 | 0.11242 | 0.10696 | 0.10139 | 0.095821 | 0.090022 | 0.084251 | 0.078347 | 0.072497
Current | 02_BD | d_trn_road_passenger_lv_fcev |  |  | 0 | 0 | 0 | 0 | 0 | 0 | 0 | 0 | 0 | 0 | 0 | 0 | 0 | 0 | 2.1895e-06 | 9.1811e-06 | 1.9339e-05 | 3.5929e-05 | 5.8249e-05 | 9.0344e-05 | 0.00014909 | 0.00021967 | 0.00033765 | 0.00049423 | 0.00074538 | 0.0011133 | 0.0016523 | 0.0024375 | 0.0035797 | 0.0053844 | 0.0076568 | 0.011354 | 0.015212 | 0.021466
Current | 02_BD | d_trn_road_passenger_lv_g |  |  | 2.931 | 2.9048 | 2.9011 | 2.9451 | 2.9946 | 3.0536 | 3.0951 | 3.1768 | 3.2698 | 3.3554 | 3.4749 | 3.5677 | 3.6602 | 3.7507 | 3.8603 | 3.9418 | 4.024 | 4.1364 | 4.2189 | 4.2895 | 4.4176 | 4.4787 | 4.5669 | 4.6184 | 4.6851 | 4.7428 | 4.7916 | 4.8302 | 4.8588 | 4.8993 | 4.8946 | 4.9077 | 4.8438 | 4.793
Current | 02_BD | d_trn_road_passenger_lv_phevg |  |  | 0 | 0 | 0.00093212 | 0.0026107 | 0.0046481 | 0.0070998 | 0.0096501 | 0.013033 | 0.016913 | 0.02101 | 0.026052 | 0.030937 | 0.036148 | 0.041642 | 0.047933 | 0.053848 | 0.060096 | 0.067536 | 0.074415 | 0.081218 | 0.090273 | 0.097321 | 0.10566 | 0.11288 | 0.12098 | 0.12899 | 0.13687 | 0.14454 | 0.15197 | 0.16018 | 0.16634 | 0.17356 | 0.1768 | 0.18079
Current | 04_CHL | d_trn_air_freight |  |  | 0.059229 | 0.06171 | 0.0642 | 0.066683 | 0.069147 | 0.071584 | 0.073986 | 0.07635 | 0.078674 | 0.080959 | 0.083206 | 0.085416 | 0.087592 | 0.089735 | 0.091847 | 0.093928 | 0.09598 | 0.098002 | 0.099994 | 0.10196 | 0.10389 | 0.10578 | 0.10763 | 0.10945 | 0.11121 | 0.11292 | 0.11458 | 0.11617 | 0.1177 | 0.11915 | 0.12052 | 0.1218 | 0.123 | 0.12409
Current | 04_CHL | d_trn_air_passenger |  |  | 12.9546 | 14.6434 | 16.3363 | 18.0153 | 19.6668 | 21.2799 | 22.8454 | 24.3574 | 25.8115 | 27.2072 | 28.5438 | 29.8231 | 31.0464 | 32.2148 | 33.3318 | 34.3986 | 35.4183 | 36.3927 | 37.3243 | 38.2154 | 39.0679 | 39.8834 | 40.6631 | 41.4077 | 42.1179 | 42.7949 | 43.4396 | 44.0527 | 44.635 | 45.187 | 45.7099 | 46.2053 | 46.6741 | 47.1181
Current | 04_CHL | d_trn_rail_freight |  |  | 4.2231 | 4.2997 | 4.3673 | 4.425 | 4.4726 | 4.5099 | 4.5371 | 4.5546 | 4.5632 | 4.5635 | 4.5564 | 4.5428 | 4.5234 | 4.4992 | 4.4709 | 4.4395 | 4.4056 | 4.3702 | 4.3338 | 4.2972 | 4.2612 | 4.2263 | 4.1933 | 4.1628 | 4.1354 | 4.1117 | 4.0925 | 4.0783 | 4.0698 | 4.0677 | 4.0726 | 4.0853 | 4.1063 | 4.1365
Current | 04_CHL | d_trn_rail_passenger |  |  | 0.53325 | 0.53672 | 0.54267 | 0.55323 | 0.57028 | 0.5954 | 0.62978 | 0.67434 | 0.72965 | 0.79606 | 0.87365 | 0.96232 | 1.0617 | 1.1714 | 1.2907 | 1.4189 | 1.5551 | 1.6984 | 1.8475 | 2.0014 | 2.1588 | 2.3183 | 2.4784 | 2.6376 | 2.794 | 2.946 | 3.0918 | 3.2294 | 3.3569 | 3.4721 | 3.5731 | 3.6577 | 3.7239 | 3.7694
Current | 04_CHL | d_trn_road_freight_ht_bev |  |  | 0 | 0.0012278 | 0.0042996 | 0.0086542 | 0.014863 | 0.023744 | 0.036468 | 0.05471 | 0.08087 | 0.11837 | 0.17208 | 0.24886 | 0.35827 | 0.51349 | 0.71147 | 0.91697 | 1.1309 | 1.3542 | 1.588 | 1.8332 | 2.0909 | 2.3622 | 2.6481 | 2.9497 | 3.268 | 3.6041 | 3.9591 | 4.3341 | 4.7302 | 5.1483 | 5.5896 | 6.0551 | 6.546 | 6.9324
Current | 04_CHL | d_trn_road_freight_ht_d |  |  | 31.0152 | 32.4601 | 33.8873 | 35.287 | 36.6513 | 37.9736 | 39.2485 | 40.4722 | 41.6417 | 42.7542 | 43.8064 | 44.7934 | 45.7076 | 46.5383 | 47.291 | 48.0027 | 48.6748 | 49.3085 | 49.9048 | 50.4644 | 50.9876 | 51.4748 | 51.9255 | 52.3393 | 52.7155 | 53.0537 | 53.3534 | 53.6138 | 53.8341 | 54.0137 | 54.1521 | 54.2488 | 54.3036 | 53.9206
Current | 04_CHL | d_trn_road_freight_ht_g |  |  | 0.31015 | 0.32453 | 0.33864 | 0.35243 | 0.36584 | 0.37883 | 0.39135 | 0.40335 | 0.41481 | 0.4257 | 0.43599 | 0.44562 | 0.45453 | 0.46262 | 0.46993 | 0.47688 | 0.48348 | 0.48972 | 0.49563 | 0.50121 | 0.50646 | 0.51137 | 0.51595 | 0.52019 | 0.52409 | 0.52766 | 0.5309 | 0.5338 | 0.53634 | 0.53852 | 0.54033 | 0.54176 | 0.54279 | 0.5394
Current | 04_CHL | d_trn_road_passenger_2w_bev |  |  | 0 | 0.00045058 | 0.001381 | 0.0020919 | 0.0038606 | 0.0058363 | 0.0083708 | 0.011468 | 0.015412 | 0.020422 | 0.026755 | 0.034723 | 0.044677 | 0.057003 | 0.071595 | 0.085689 | 0.099358 | 0.11266 | 0.12568 | 0.13846 | 0.15109 | 0.16362 | 0.17614 | 0.18871 | 0.20142 | 0.21438 | 0.22769 | 0.24147 | 0.25587 | 0.27104 | 0.28715 | 0.30441 | 0.32303 | 0.33924
Current | 04_CHL | d_trn_road_passenger_2w_g |  |  | 0.46718 | 0.52654 | 0.58402 | 0.52347 | 0.65955 | 0.7254 | 0.78248 | 0.82158 | 0.85575 | 0.88483 | 0.90861 | 0.92696 | 0.9397 | 0.94661 | 0.94807 | 0.94706 | 0.94377 | 0.93839 | 0.93113 | 0.9222 | 0.91181 | 0.90017 | 0.88748 | 0.87394 | 0.85976 | 0.84513 | 0.83027 | 0.81536 | 0.80058 | 0.78611 | 0.77211 | 0.75874 | 0.74614 | 0.72993
Current | 04_CHL | d_trn_road_passenger_bus_bev |  |  | 10.0681 | 10.5715 | 11.1001 | 11.6551 | 12.2378 | 12.8497 | 13.4922 | 14.1668 | 14.8751 | 15.6189 | 16.3998 | 17.2198 | 18.0808 | 18.9849 | 19.9341 | 20.9308 | 21.9773 | 23.0762 | 24.23 | 25.4415 | 26.7136 | 28.0493 | 29.4517 | 30.9243 | 32.4706 | 34.0941 | 35.7988 | 37.5887 | 39.4682 | 41.4416 | 43.5136 | 45.6893 | 47.9738 | 50.3725
Current | 04_CHL | d_trn_road_passenger_bus_d |  |  | 53.776 | 58.3778 | 62.6982 | 54.6786 | 67.3211 | 72.6398 | 77.1534 | 80.0414 | 82.6462 | 84.9798 | 87.0473 | 88.8562 | 90.4067 | 91.6948 | 92.775 | 93.7448 | 94.6146 | 95.3914 | 96.0826 | 96.6935 | 97.2285 | 97.6901 | 98.0795 | 98.3967 | 98.6417 | 98.8147 | 98.9154 | 98.9428 | 98.8957 | 98.7731 | 98.574 | 98.2989 | 97.9469 | 96.8645
Current | 04_CHL | d_trn_road_passenger_bus_g |  |  | 0.53776 | 0.61026 | 0.69927 | 0.65181 | 0.86172 | 1.0027 | 1.1502 | 1.2885 | 1.4348 | 1.5881 | 1.7472 | 1.9109 | 2.0778 | 2.246 | 2.4169 | 2.5945 | 2.7788 | 2.9697 | 3.167 | 3.3706 | 3.5802 | 3.7955 | 4.0161 | 4.2413 | 4.4706 | 4.7031 | 4.938 | 5.1746 | 5.4121 | 5.6496 | 5.8863 | 6.1215 | 6.3541 | 6.4899
Current | 04_CHL | d_trn_road_passenger_lv_bev |  |  | 0.0010152 | 0.064498 | 0.19614 | 0.29085 | 0.5236 | 0.77085 | 1.0761 | 1.4354 | 1.88 | 2.431 | 3.1143 | 3.961 | 5.0081 | 6.2981 | 7.8071 | 9.3465 | 10.9244 | 12.5483 | 14.2259 | 15.9644 | 17.7706 | 19.6507 | 21.61 | 23.6528 | 25.7831 | 28.0039 | 30.3179 | 32.7266 | 35.2308 | 37.8298 | 40.5226 | 43.3081 | 46.183 | 48.4072
Current | 04_CHL | d_trn_road_passenger_lv_cng |  |  | 0.28886 | 0.28886 | 0.26575 | 0.20028 | 0.21476 | 0.20319 | 0.19038 | 0.17515 | 0.16114 | 0.14825 | 0.13639 | 0.12548 | 0.11544 | 0.1062 | 0.097707 | 0.08989 | 0.082699 | 0.076083 | 0.069996 | 0.064397 | 0.059245 | 0.054505 | 0.050145 | 0.046133 | 0.042443 | 0.039047 | 0.035924 | 0.03305 | 0.030406 | 0.027973 | 0.025735 | 0.023677 | 0.021782 | 0.02004
Current | 04_CHL | d_trn_road_passenger_lv_d |  |  | 14.4442 | 15.9177 | 17.4383 | 15.4602 | 19.3045 | 21.0888 | 22.6466 | 23.7267 | 24.7171 | 25.6194 | 26.4331 | 27.1581 | 27.7916 | 28.3288 | 28.7811 | 29.1935 | 29.5682 | 29.9065 | 30.2096 | 30.4783 | 30.7131 | 30.9141 | 31.0806 | 31.212 | 31.3076 | 31.3668 | 31.3891 | 31.3735 | 31.3194 | 31.2259 | 31.0926 | 30.9197 | 30.7069 | 30.2262
Current | 04_CHL | d_trn_road_passenger_lv_g |  |  | 57.777 | 62.9942 | 67.8461 | 59.3345 | 73.2687 | 79.308 | 84.5136 | 87.9701 | 91.1343 | 94.0103 | 96.5944 | 98.8843 | 100.8688 | 102.5302 | 103.9068 | 105.157 | 106.2875 | 107.3012 | 108.2019 | 108.9917 | 109.6712 | 110.24 | 110.6956 | 111.0346 | 111.2542 | 111.353 | 111.3279 | 111.1754 | 110.8928 | 110.4769 | 109.926 | 109.2403 | 108.4186 | 106.6631
Current | 04_CHL | d_trn_road_passenger_lv_lpg |  |  | 0.72221 | 0.72221 | 0.66443 | 0.50076 | 0.53696 | 0.50803 | 0.476 | 0.43792 | 0.40288 | 0.37065 | 0.341 | 0.31372 | 0.28862 | 0.26553 | 0.24429 | 0.22475 | 0.20677 | 0.19023 | 0.17501 | 0.16101 | 0.14813 | 0.13628 | 0.12537 | 0.11534 | 0.10612 | 0.097628 | 0.089817 | 0.082632 | 0.076021 | 0.06994 | 0.064345 | 0.059197 | 0.054461 | 0.050104
Current | 04_CHL | d_trn_road_passenger_lv_phevg |  |  | 0.0010016 | 0.075772 | 0.23545 | 0.35312 | 0.61887 | 0.85492 | 1.0976 | 1.3283 | 1.5616 | 1.7968 | 2.0328 | 2.2684 | 2.5019 | 2.7313 | 2.9549 | 3.1722 | 3.3834 | 3.5888 | 3.7886 | 3.9829 | 4.1717 | 4.3548 | 4.532 | 4.7029 | 4.8669 | 5.0224 | 5.169 | 5.3065 | 5.4344 | 5.5523 | 5.66 | 5.7571 | 5.8433 | 5.8613
Current | 04_CHL | d_trn_ship_freight |  |  | 11.0435 | 11.162 | 11.2809 | 11.3992 | 11.517 | 11.6346 | 11.7528 | 11.8726 | 11.995 | 12.1215 | 12.2531 | 12.3908 | 12.5353 | 12.6872 | 12.847 | 13.0148 | 13.1906 | 13.3743 | 13.5654 | 13.7633 | 13.9673 | 14.1765 | 14.3897 | 14.6055 | 14.8225 | 15.0392 | 15.254 | 15.465 | 15.6705 | 15.8685 | 16.057 | 16.2341 | 16.3977 | 16.5459
Current | 04_CHL | d_trn_nonspecified_electricity |  |  | 0.58374 | 0.58374 | 0.58374 | 0.58374 | 0.58374 | 0.58374 | 0.58374 | 0.58374 | 0.58374 | 0.58374 | 0.58374 | 0.58374 | 0.58374 | 0.58374 | 0.58374 | 0.58374 | 0.58374 | 0.58374 | 0.58374 | 0.58374 | 0.58374 | 0.58374 | 0.58374 | 0.58374 | 0.58374 | 0.58374 | 0.58374 | 0.58374 | 0.58374 | 0.58374 | 0.58374 | 0.58374 | 0.58374 | 0.58374
Current | 04_CHL | d_trn_nonspecified_fuel_oil |  |  | 0.083736 | 0.062802 | 0.047101 | 0.035326 | 0.026495 | 0.019871 | 0.014903 | 0.011177 | 0.0083831 | 0.0062873 | 0.0047155 | 0.0035366 | 0.0026525 | 0.0019893 | 0.001492 | 0.001119 | 0.00083925 | 0.00062944 | 0.00047208 | 0.00035406 | 0.00026554 | 0.00019916 | 0.00014937 | 0.00011203 | 0 | 0 | 0 | 0 | 0 | 0 | 0 | 0 | 0 | 0
Current | 04_CHL | d_trn_nonspecified_gas_diesel_oil |  |  | 0.41868 | 0.31401 | 0.23551 | 0.17663 | 0.13247 | 0.099355 | 0.074516 | 0.055887 | 0.041915 | 0.031436 | 0.023577 | 0.017683 | 0.013262 | 0.0099467 | 0.00746 | 0.005595 | 0.0041963 | 0.0031472 | 0.0023604 | 0.0017703 | 0.0013277 | 0.00099579 | 0.00074684 | 0.00056013 | 0.0004201 | 0.00031507 | 0.00023631 | 0.00017723 | 0.00013292 | 0 | 0 | 0 | 0 | 0
Current | 04_CHL | d_trn_nonspecified_kerosene |  |  | 0.33494 | 0.3241 | 0.3136 | 0.30345 | 0.29362 | 0.28412 | 0.27492 | 0.26601 | 0.2574 | 0.24906 | 0.241 | 0.2332 | 0.22564 | 0.21834 | 0.21127 | 0.20443 | 0.19781 | 0.1914 | 0.1852 | 0.17921 | 0.1734 | 0.16779 | 0.16236 | 0.1571 | 0.15201 | 0.14709 | 0.14233 | 0.13772 | 0.13326 | 0.12894 | 0.12477 | 0.12073 | 0.11682 | 0.11304
Current | 11_MEX | d_trn_air_freight |  |  | 0.14484 | 0.14734 | 0.15009 | 0.1531 | 0.15636 | 0.15988 | 0.16363 | 0.16762 | 0.17185 | 0.17631 | 0.18101 | 0.18595 | 0.19111 | 0.19649 | 0.20207 | 0.20783 | 0.21374 | 0.21977 | 0.22587 | 0.23202 | 0.23817 | 0.24426 | 0.25027 | 0.25613 | 0.26182 | 0.26727 | 0.27245 | 0.27732 | 0.28184 | 0.28596 | 0.28965 | 0.29287 | 0.29559 | 0.29778
Current | 11_MEX | d_trn_air_passenger |  |  | 36.6431 | 38.258 | 39.9238 | 41.641 | 43.408 | 45.2241 | 47.087 | 48.9947 | 50.947 | 52.9455 | 54.9914 | 57.0852 | 59.2259 | 61.4123 | 63.6416 | 65.9096 | 68.2108 | 70.5396 | 72.8878 | 75.247 | 77.6075 | 79.9604 | 82.2951 | 84.6011 | 86.8685 | 89.0874 | 91.2479 | 93.3395 | 95.3533 | 97.2784 | 99.1012 | 100.8151 | 102.4113 | 103.8825
Current | 11_MEX | d_trn_rail_freight |  |  | 86.5638 | 88.713 | 90.8469 | 92.97 | 95.0829 | 97.1877 | 99.2835 | 101.3679 | 103.4479 | 105.5303 | 107.6215 | 109.7257 | 111.8449 | 113.979 | 116.1256 | 118.2801 | 120.4357 | 122.584 | 124.7155 | 126.8194 | 128.8849 | 130.9013 | 132.8586 | 134.7481 | 136.5623 | 138.2954 | 139.9427 | 141.5007 | 142.9673 | 144.34 | 145.6157 | 146.7971 | 147.8878 | 148.8913
Current | 11_MEX | d_trn_rail_passenger |  |  | 1.5929 | 1.7142 | 1.8403 | 1.9712 | 2.1067 | 2.2467 | 2.3911 | 2.5396 | 2.6923 | 2.8489 | 3.0096 | 3.1743 | 3.3428 | 3.5149 | 3.6903 | 3.8687 | 4.0496 | 4.2325 | 4.4167 | 4.6015 | 4.786 | 4.9696 | 5.1512 | 5.33 | 5.505 | 5.6754 | 5.84 | 5.9981 | 6.1486 | 6.2906 | 6.4228 | 6.5444 | 6.6545 | 6.7524
Current | 11_MEX | d_trn_road_freight_ht_bev |  |  | 0 | 6.6415e-05 | 0.00042522 | 0.0011743 | 0.0026612 | 0.0056303 | 0.011573 | 0.023469 | 0.04733 | 0.09505 | 0.19025 | 0.38096 | 0.76081 | 1.5086 | 2.6957 | 3.8942 | 5.1057 | 6.3314 | 7.5724 | 8.8288 | 10.1008 | 11.3881 | 12.6901 | 14.0062 | 15.3357 | 16.6777 | 18.0311 | 19.3944 | 20.7657 | 22.1416 | 23.5171 | 24.8864 | 26.2403 | 27.245
Current | 11_MEX | d_trn_road_freight_ht_cng |  |  | 0.032737 | 0.14377 | 0.60988 | 1.06 | 1.495 | 1.9159 | 2.3234 | 2.7179 | 3.1005 | 3.5123 | 4.0425 | 4.5554 | 5.0482 | 5.515 | 5.9535 | 6.3803 | 6.7954 | 7.1985 | 7.5891 | 7.9666 | 8.3306 | 8.6802 | 9.0149 | 9.3342 | 9.6374 | 9.9243 | 10.1944 | 10.4473 | 10.6825 | 10.8992 | 11.0963 | 11.2727 | 11.4265 | 11.473
Current | 11_MEX | d_trn_road_freight_ht_d |  |  | 219.2189 | 222.4979 | 225.3521 | 228.2868 | 231.3019 | 234.3999 | 237.5761 | 240.8207 | 244.143 | 247.5108 | 250.8367 | 254.2071 | 257.5436 | 260.6895 | 263.5751 | 266.5534 | 269.6051 | 272.7071 | 275.8339 | 278.9578 | 282.0507 | 285.0843 | 288.0321 | 290.8691 | 293.5725 | 296.1211 | 298.4951 | 300.675 | 302.6403 | 304.3648 | 305.8138 | 306.9534 | 307.7345 | 306.2416
Current | 11_MEX | d_trn_road_freight_ht_fcev |  |  | 0 | 0 | 0 | 0 | 0 | 0 | 0 | 0 | 0 | 0 | 0 | 0 | 0 | 0 | 6.8779e-05 | 0.00038845 | 0.00088152 | 0.0016489 | 0.0028485 | 0.0047274 | 0.0076708 | 0.012278 | 0.019478 | 0.030716 | 0.048223 | 0.075452 | 0.11772 | 0.18323 | 0.28454 | 0.44082 | 0.68111 | 1.0494 | 1.6114 | 2.3031
Current | 11_MEX | d_trn_road_freight_ht_g |  |  | 24.7538 | 25.1755 | 25.7125 | 26.2427 | 26.7668 | 27.286 | 27.8002 | 28.3085 | 28.8127 | 29.3092 | 29.7875 | 30.2588 | 30.714 | 31.1342 | 31.5118 | 31.8905 | 32.2683 | 32.6426 | 33.0107 | 33.3695 | 33.7161 | 34.0474 | 34.3607 | 34.6533 | 34.9232 | 35.1685 | 35.3873 | 35.5779 | 35.7383 | 35.8658 | 35.9571 | 36.0087 | 36.0157 | 35.7657
Current | 11_MEX | d_trn_road_freight_lt_bev |  |  | 0 | 0.00012189 | 0.00079141 | 0.0018362 | 0.0033757 | 0.0056634 | 0.0090798 | 0.014193 | 0.021866 | 0.033354 | 0.050463 | 0.076082 | 0.11425 | 0.17067 | 0.24599 | 0.32125 | 0.39657 | 0.47206 | 0.54779 | 0.62382 | 0.70017 | 0.77684 | 0.85382 | 0.93109 | 1.0086 | 1.0864 | 1.1643 | 1.2424 | 1.3205 | 1.3985 | 1.4763 | 1.5535 | 1.6299 | 1.6871
Current | 11_MEX | d_trn_road_freight_lt_cng |  |  | 0.0010578 | 0.0057064 | 0.028208 | 0.049743 | 0.070369 | 0.090131 | 0.10907 | 0.12722 | 0.14461 | 0.16296 | 0.18705 | 0.20997 | 0.23164 | 0.25189 | 0.27073 | 0.28893 | 0.30649 | 0.32341 | 0.3397 | 0.35533 | 0.3703 | 0.38458 | 0.39816 | 0.41103 | 0.42317 | 0.43457 | 0.44522 | 0.45512 | 0.46425 | 0.4726 | 0.48014 | 0.48685 | 0.49268 | 0.49412
Current | 11_MEX | d_trn_road_freight_lt_d |  |  | 0.050426 | 0.050863 | 0.049878 | 0.048607 | 0.047124 | 0.045704 | 0.044341 | 0.043028 | 0.041761 | 0.040533 | 0.039331 | 0.038159 | 0.037009 | 0.035872 | 0.034744 | 0.033647 | 0.032575 | 0.031526 | 0.030495 | 0.029478 | 0.028474 | 0.02748 | 0.026492 | 0.02551 | 0.024532 | 0.023556 | 0.022583 | 0.021612 | 0.020641 | 0.019672 | 0.018705 | 0.017739 | 0.016776 | 0.015817
Current | 11_MEX | d_trn_road_freight_lt_fcev |  |  | 0 | 0 | 0 | 0 | 0 | 0 | 0 | 0 | 0 | 0 | 0 | 0 | 0 | 0 | 2.7659e-06 | 1.7195e-05 | 3.8699e-05 | 7.1117e-05 | 0.00012031 | 0.0001952 | 0.00030933 | 0.00048326 | 0.00074811 | 0.0011509 | 0.0017628 | 0.0026907 | 0.0040959 | 0.0062207 | 0.0094283 | 0.014261 | 0.021525 | 0.032419 | 0.048713 | 0.069039
Current | 11_MEX | d_trn_road_freight_lt_g |  |  | 10.0552 | 10.2073 | 10.342 | 10.4793 | 10.6192 | 10.7613 | 10.9051 | 11.0498 | 11.1952 | 11.3392 | 11.4759 | 11.6096 | 11.7367 | 11.8517 | 11.9535 | 12.0595 | 12.1688 | 12.2803 | 12.3927 | 12.5048 | 12.6153 | 12.7228 | 12.8263 | 12.9247 | 13.0168 | 13.1019 | 13.1793 | 13.248 | 13.3074 | 13.3566 | 13.3944 | 13.4198 | 13.4316 | 13.3475
Current | 11_MEX | d_trn_road_freight_lt_lpg |  |  | 0.060179 | 0.06156 | 0.064758 | 0.068401 | 0.072462 | 0.076868 | 0.081609 | 0.08667 | 0.092043 | 0.097693 | 0.10353 | 0.10961 | 0.11586 | 0.12218 | 0.12851 | 0.13508 | 0.14186 | 0.14884 | 0.15599 | 0.16329 | 0.17071 | 0.17823 | 0.18582 | 0.19344 | 0.20105 | 0.20859 | 0.21601 | 0.22331 | 0.23045 | 0.23741 | 0.24415 | 0.25062 | 0.25679 | 0.26043
Current | 11_MEX | d_trn_road_freight_lt_phevg |  |  | 0 | 0.00013259 | 0.00082086 | 0.0016998 | 0.002765 | 0.0040122 | 0.0054368 | 0.0070331 | 0.0087972 | 0.010719 | 0.012775 | 0.014973 | 0.017293 | 0.019705 | 0.022195 | 0.024833 | 0.027614 | 0.030532 | 0.033577 | 0.036741 | 0.040012 | 0.043378 | 0.046828 | 0.050349 | 0.053927 | 0.057552 | 0.061208 | 0.064883 | 0.068564 | 0.072233 | 0.075871 | 0.079459 | 0.082975 | 0.085522
Current | 11_MEX | d_trn_road_passenger_2w_bev |  |  | 0 | 0.00058001 | 0.004737 | 0.0093474 | 0.018363 | 0.030281 | 0.047381 | 0.071359 | 0.10583 | 0.15538 | 0.22642 | 0.32774 | 0.471 | 0.67113 | 0.93144 | 1.1855 | 1.4348 | 1.681 | 1.9252 | 2.1685 | 2.412 | 2.6566 | 2.9031 | 3.1522 | 3.4046 | 3.6608 | 3.9216 | 4.1872 | 4.4583 | 4.7353 | 5.0182 | 5.3076 | 5.6038 | 5.7999
Current | 11_MEX | d_trn_road_passenger_2w_g |  |  | 13.1497 | 13.3825 | 13.6148 | 12.1261 | 13.646 | 14.1411 | 14.5527 | 14.782 | 15.0045 | 15.2167 | 15.413 | 15.5853 | 15.7224 | 15.8097 | 15.8439 | 15.891 | 15.9489 | 16.0159 | 16.0896 | 16.1682 | 16.2495 | 16.332 | 16.4138 | 16.4934 | 16.5696 | 16.6411 | 16.7071 | 16.7665 | 16.8187 | 16.8629 | 16.8979 | 16.9237 | 16.94 | 16.744
Current | 11_MEX | d_trn_road_passenger_bus_bev |  |  | 0 | 0.0054633 | 0.025856 | 0.048012 | 0.091944 | 0.14867 | 0.228 | 0.33585 | 0.48604 | 0.69505 | 0.98514 | 1.3858 | 1.9349 | 2.6795 | 3.5888 | 4.5084 | 5.4394 | 6.3826 | 7.3383 | 8.3067 | 9.2879 | 10.2819 | 11.2886 | 12.3078 | 13.3395 | 14.3835 | 15.4397 | 16.5074 | 17.586 | 18.6738 | 19.7668 | 20.8622 | 21.9536 | 22.5297
Current | 11_MEX | d_trn_road_passenger_bus_cng |  |  | 5.1783 | 5.2996 | 5.492 | 4.9867 | 5.725 | 6.0553 | 6.3632 | 6.6024 | 6.8484 | 7.1 | 7.3554 | 7.6115 | 7.8643 | 8.108 | 8.3452 | 8.5921 | 8.8483 | 9.1136 | 9.3871 | 9.6683 | 9.9563 | 10.2504 | 10.5499 | 10.8538 | 11.1613 | 11.4709 | 11.782 | 12.0936 | 12.4051 | 12.7149 | 13.021 | 13.3217 | 13.6141 | 13.685
Current | 11_MEX | d_trn_road_passenger_bus_d |  |  | 44.5569 | 45.2537 | 45.742 | 40.4844 | 45.281 | 46.6475 | 47.7344 | 48.2273 | 48.71 | 49.1775 | 49.6219 | 50.0316 | 50.3904 | 50.6775 | 50.9078 | 51.1514 | 51.4062 | 51.6704 | 51.9408 | 52.2147 | 52.489 | 52.7613 | 53.0287 | 53.2887 | 53.5393 | 53.7788 | 54.0053 | 54.2164 | 54.4102 | 54.5833 | 54.7302 | 54.8468 | 54.9262 | 54.4012
Current | 11_MEX | d_trn_road_passenger_bus_fcev |  |  | 0 | 0 | 0 | 0 | 0 | 0 | 0 | 0 | 0 | 0 | 0 | 0 | 0 | 0 | 2.4453e-05 | 0.00011764 | 0.00026258 | 0.00048971 | 0.00084689 | 0.0014095 | 0.0022961 | 0.0036931 | 0.0058924 | 0.0093516 | 0.014788 | 0.023322 | 0.036709 | 0.057679 | 0.090494 | 0.14175 | 0.22154 | 0.34552 | 0.53739 | 0.72365
Current | 11_MEX | d_trn_road_passenger_bus_g |  |  | 16.2586 | 16.5497 | 16.8469 | 15.0077 | 16.886 | 17.4908 | 17.9875 | 18.2556 | 18.5137 | 18.7601 | 18.9918 | 19.2042 | 19.3909 | 19.5439 | 19.6694 | 19.7961 | 19.9232 | 20.0499 | 20.1752 | 20.2981 | 20.4173 | 20.5321 | 20.6414 | 20.7443 | 20.8402 | 20.9287 | 21.0092 | 21.0808 | 21.1429 | 21.1942 | 21.2329 | 21.2575 | 21.2655 | 21.0443
Current | 11_MEX | d_trn_road_passenger_bus_lpg |  |  | 15.535 | 15.8699 | 16.3422 | 14.725 | 16.7558 | 17.5506 | 18.2492 | 18.7241 | 19.1947 | 19.6584 | 20.1115 | 20.5479 | 20.959 | 21.3337 | 21.6795 | 22.0332 | 22.394 | 22.7612 | 23.1334 | 23.5091 | 23.8869 | 24.2655 | 24.6434 | 25.0193 | 25.3921 | 25.7605 | 26.1236 | 26.4799 | 26.8283 | 27.1665 | 27.4913 | 27.8 | 28.0881 | 28.0008
Current | 11_MEX | d_trn_road_passenger_lt_bev |  |  | 0 | 0.0032878 | 0.019656 | 0.03925 | 0.079491 | 0.1358 | 0.22058 | 0.34525 | 0.53271 | 0.81479 | 1.2389 | 1.8749 | 2.8241 | 4.2297 | 6.1076 | 8.05 | 10.0486 | 12.111 | 14.2435 | 16.4523 | 18.7433 | 21.1224 | 23.6028 | 26.2078 | 28.9164 | 31.7332 | 34.6628 | 37.7087 | 40.8746 | 44.1608 | 47.5635 | 51.0806 | 54.7035 | 57.0716
Current | 11_MEX | d_trn_road_passenger_lt_cng |  |  | 0.024355 | 0.147 | 0.68173 | 1.0465 | 1.6359 | 2.1356 | 2.6182 | 3.0563 | 3.4775 | 3.8826 | 4.2716 | 4.6438 | 4.9971 | 5.3283 | 5.5888 | 5.6831 | 5.778 | 5.8732 | 5.9682 | 6.0625 | 6.1557 | 6.2474 | 6.284 | 6.1427 | 6.0111 | 5.8883 | 5.7734 | 5.6657 | 5.5644 | 5.4687 | 5.3777 | 5.2907 | 5.2069 | 5.0828
Current | 11_MEX | d_trn_road_passenger_lt_d |  |  | 1.161 | 1.1725 | 1.1511 | 0.98323 | 1.0559 | 1.045 | 1.0278 | 0.99858 | 0.9704 | 0.94313 | 0.91663 | 0.89076 | 0.8653 | 0.84004 | 0.81498 | 0.79069 | 0.76688 | 0.74347 | 0.7204 | 0.69757 | 0.67493 | 0.65242 | 0.63001 | 0.60774 | 0.58544 | 0.56308 | 0.54065 | 0.51813 | 0.4955 | 0.47276 | 0.44992 | 0.42698 | 0.40395 | 0.38087
Current | 11_MEX | d_trn_road_passenger_lt_fcev |  |  | 0 | 0 | 0 | 0 | 0 | 0 | 0 | 0 | 0 | 0 | 0 | 0 | 0 | 0 | 7.665e-05 | 0.00044043 | 0.00098367 | 0.0018047 | 0.0030542 | 0.0049627 | 0.0078824 | 0.012352 | 0.019212 | 0.029768 | 0.045887 | 0.070477 | 0.10795 | 0.16497 | 0.25163 | 0.38309 | 0.58198 | 0.88232 | 1.3346 | 1.8195
Current | 11_MEX | d_trn_road_passenger_lt_g |  |  | 231.5055 | 235.5184 | 239.163 | 212.6816 | 239.0422 | 247.4871 | 254.5521 | 258.5399 | 262.5563 | 266.5869 | 270.6007 | 274.5419 | 278.3195 | 281.8011 | 285.0189 | 288.46 | 291.9591 | 295.4998 | 299.0585 | 302.6119 | 306.1344 | 309.605 | 313.0433 | 316.5264 | 319.878 | 323.0806 | 326.1155 | 328.9614 | 331.601 | 334.0073 | 336.1419 | 337.9797 | 339.4793 | 336.6517
Current | 11_MEX | d_trn_road_passenger_lt_lpg |  |  | 1.3855 | 1.422 | 1.5009 | 1.3929 | 1.6384 | 1.7774 | 1.917 | 2.0423 | 2.1755 | 2.3163 | 2.4642 | 2.6182 | 2.7767 | 2.9373 | 3.0997 | 3.2702 | 3.4461 | 3.6272 | 3.813 | 4.0032 | 4.1971 | 4.3944 | 4.5954 | 4.8016 | 5.009 | 5.2157 | 5.4211 | 5.6247 | 5.8259 | 6.024 | 6.2176 | 6.406 | 6.5879 | 6.6556
Current | 11_MEX | d_trn_road_passenger_lt_phevg |  |  | 0 | 0.0034979 | 0.019978 | 0.035951 | 0.064583 | 0.095489 | 0.13107 | 0.1697 | 0.21247 | 0.25928 | 0.30998 | 0.36427 | 0.42168 | 0.48151 | 0.54368 | 0.61027 | 0.68052 | 0.75432 | 0.83151 | 0.91191 | 0.99531 | 1.0815 | 1.1706 | 1.2631 | 1.3575 | 1.4538 | 1.5515 | 1.6504 | 1.7502 | 1.8505 | 1.9506 | 2.0501 | 2.1485 | 2.2025
Current | 11_MEX | d_trn_road_passenger_lv_bev |  |  | 0.022432 | 0.051183 | 0.21871 | 0.38264 | 0.68344 | 1.0257 | 1.4553 | 1.9791 | 2.6397 | 3.4747 | 4.5308 | 5.8649 | 7.5454 | 9.6534 | 12.1744 | 14.7133 | 17.2805 | 19.8864 | 22.5394 | 25.2477 | 28.0182 | 30.8583 | 33.7738 | 36.7702 | 39.8529 | 43.026 | 46.294 | 49.6601 | 53.1281 | 56.6983 | 60.3669 | 64.1335 | 67.9921 | 70.5177
Current | 11_MEX | d_trn_road_passenger_lv_cng |  |  | 0.0073916 | 0.02411 | 0.12 | 0.20539 | 0.35407 | 0.49835 | 0.65174 | 0.80631 | 0.96785 | 1.1359 | 1.3096 | 1.4882 | 1.6702 | 1.854 | 2.0381 | 2.2236 | 2.4104 | 2.5985 | 2.7879 | 2.9783 | 3.1694 | 3.361 | 3.5528 | 3.7444 | 3.9351 | 4.1224 | 4.3061 | 4.4861 | 4.6619 | 4.8334 | 4.9997 | 5.1606 | 5.3153 | 5.3789
Current | 11_MEX | d_trn_road_passenger_lv_d |  |  | 0.14828 | 0.15057 | 0.15092 | 0.1306 | 0.14123 | 0.14069 | 0.13925 | 0.13609 | 0.13297 | 0.12987 | 0.12675 | 0.12362 | 0.12043 | 0.11716 | 0.11382 | 0.11052 | 0.10725 | 0.10399 | 0.10074 | 0.097472 | 0.094186 | 0.090871 | 0.087521 | 0.084129 | 0.080693 | 0.077209 | 0.073677 | 0.070096 | 0.066465 | 0.062787 | 0.059062 | 0.055296 | 0.051492 | 0.047657
Current | 11_MEX | d_trn_road_passenger_lv_fcev |  |  | 0 | 0 | 0 | 0 | 0 | 0 | 0 | 0 | 0 | 0 | 0 | 0 | 0 | 0 | 5.9978e-05 | 0.00041374 | 0.00092221 | 0.0016658 | 0.0027645 | 0.0043983 | 0.0068356 | 0.010478 | 0.015923 | 0.024062 | 0.03622 | 0.054369 | 0.081435 | 0.12176 | 0.18177 | 0.27095 | 0.40322 | 0.59917 | 0.88887 | 1.216
Current | 11_MEX | d_trn_road_passenger_lv_g |  |  | 195.6756 | 199.0368 | 201.8677 | 179.2031 | 200.9771 | 207.5616 | 212.8851 | 215.5298 | 218.0903 | 220.5453 | 222.8638 | 225.0026 | 226.9038 | 228.4967 | 229.7992 | 231.1896 | 232.649 | 234.16 | 235.7 | 237.2473 | 238.7794 | 240.2778 | 241.7219 | 243.0925 | 244.3753 | 245.5623 | 246.6389 | 247.5898 | 248.4032 | 249.0616 | 249.5407 | 249.8281 | 249.9023 | 246.8827
Current | 11_MEX | d_trn_road_passenger_lv_lpg |  |  | 1.3784 | 1.4497 | 1.7325 | 1.7524 | 2.1872 | 2.4709 | 2.7357 | 2.9588 | 3.1718 | 3.3749 | 3.568 | 3.7507 | 3.9223 | 4.0815 | 4.229 | 4.3743 | 4.5173 | 4.6582 | 4.7966 | 4.9325 | 5.0656 | 5.1956 | 5.3224 | 5.4456 | 5.5649 | 5.6803 | 5.7914 | 5.898 | 5.9998 | 6.0965 | 6.1873 | 6.272 | 6.35 | 6.3365
Current | 11_MEX | d_trn_road_passenger_lv_phevg |  |  | 0.017416 | 0.05063 | 0.24206 | 0.4177 | 0.72615 | 1.0255 | 1.343 | 1.6624 | 1.9957 | 2.3418 | 2.6993 | 3.0662 | 3.4399 | 3.8169 | 4.1939 | 4.5721 | 4.9515 | 5.3323 | 5.7142 | 6.0969 | 6.4799 | 6.8628 | 7.2451 | 7.626 | 8.0041 | 8.375 | 8.7383 | 9.0935 | 9.4402 | 9.7777 | 10.1045 | 10.4201 | 10.723 | 10.8436
Current | 11_MEX | d_trn_ship_freight |  |  | 39.3249 | 39.0323 | 38.7692 | 38.5381 | 38.3395 | 38.1744 | 38.0426 | 37.9433 | 37.8791 | 37.8524 | 37.8652 | 37.9184 | 38.0122 | 38.146 | 38.3186 | 38.5277 | 38.7708 | 39.0446 | 39.3456 | 39.6699 | 40.0134 | 40.3721 | 40.7423 | 41.1201 | 41.5022 | 41.8856 | 42.2672 | 42.6443 | 43.0143 | 43.3744 | 43.7214 | 44.0536 | 44.3695 | 44.6674
Current | 11_MEX | d_trn_ship_passenger |  |  | 0.86499 | 0.91032 | 0.95344 | 0.99438 | 1.0331 | 1.0697 | 1.1041 | 1.1363 | 1.1664 | 1.1945 | 1.2208 | 1.2452 | 1.268 | 1.2893 | 1.309 | 1.3273 | 1.3442 | 1.3599 | 1.3743 | 1.3876 | 1.3999 | 1.4113 | 1.4219 | 1.432 | 1.4416 | 1.4512 | 1.4608 | 1.4709 | 1.4817 | 1.4935 | 1.5066 | 1.5215 | 1.5386 | 1.5582
Current | 13_PNG | d_trn_air_freight |  |  | 0.044485 | 0.045309 | 0.046385 | 0.047761 | 0.049348 | 0.051252 | 0.053482 | 0.056045 | 0.05896 | 0.062121 | 0.065649 | 0.069564 | 0.073885 | 0.078637 | 0.083707 | 0.089225 | 0.095208 | 0.10167 | 0.10865 | 0.11601 | 0.12388 | 0.13226 | 0.14117 | 0.1506 | 0.16031 | 0.17049 | 0.18111 | 0.19214 | 0.20356 | 0.21503 | 0.22674 | 0.23862 | 0.2506 | 0.26259
Current | 13_PNG | d_trn_air_passenger |  |  | 1.2711 | 1.3005 | 1.3361 | 1.3791 | 1.4267 | 1.4816 | 1.5436 | 1.6127 | 1.6888 | 1.7693 | 1.8568 | 1.9514 | 2.0531 | 2.1622 | 2.2761 | 2.3971 | 2.525 | 2.6599 | 2.8016 | 2.9477 | 3.0996 | 3.2571 | 3.4197 | 3.5868 | 3.7547 | 3.9254 | 4.0977 | 4.2708 | 4.4435 | 4.6117 | 4.7768 | 4.9375 | 5.092 | 5.2388
Current | 13_PNG | d_trn_road_freight_ht_bev |  |  | 0 | 8.5205e-07 | 3.2218e-06 | 7.5037e-06 | 1.5099e-05 | 2.8938e-05 | 5.4128e-05 | 9.9843e-05 | 0.0001827 | 0.00032892 | 0.00059215 | 0.0010652 | 0.0019133 | 0.0034313 | 0.0054934 | 0.0079252 | 0.010804 | 0.014226 | 0.018308 | 0.023114 | 0.028853 | 0.035724 | 0.04395 | 0.053806 | 0.065379 | 0.07922 | 0.095744 | 0.11547 | 0.13899 | 0.16648 | 0.1991 | 0.23777 | 0.28351 | 0.3025
Current | 13_PNG | d_trn_road_freight_ht_d |  |  | 0.84644 | 0.89174 | 0.94092 | 0.99488 | 1.0517 | 1.1134 | 1.1801 | 1.2516 | 1.328 | 1.4067 | 1.4899 | 1.5776 | 1.6699 | 1.7666 | 1.865 | 1.9679 | 2.0755 | 2.1878 | 2.3052 | 2.425 | 2.5494 | 2.6789 | 2.8133 | 2.953 | 3.0933 | 3.2383 | 3.3877 | 3.5413 | 3.6991 | 3.856 | 4.0158 | 4.1781 | 4.3425 | 4.3253
Current | 13_PNG | d_trn_road_freight_ht_g |  |  | 0.08937 | 0.094153 | 0.099345 | 0.10504 | 0.11104 | 0.11756 | 0.1246 | 0.13214 | 0.14022 | 0.14852 | 0.1573 | 0.16657 | 0.17631 | 0.18652 | 0.19691 | 0.20778 | 0.21914 | 0.231 | 0.24339 | 0.25604 | 0.26917 | 0.28284 | 0.29704 | 0.31178 | 0.3266 | 0.34191 | 0.35768 | 0.3739 | 0.39056 | 0.40713 | 0.424 | 0.44114 | 0.4585 | 0.45668
Current | 13_PNG | d_trn_road_freight_lt_bev |  |  | 0 | 4.6265e-08 | 1.8629e-07 | 4.4609e-07 | 9.2089e-07 | 1.8122e-06 | 3.4847e-06 | 6.6146e-06 | 1.2465e-05 | 2.3125e-05 | 4.292e-05 | 7.9607e-05 | 0.0001474 | 0.00027235 | 0.00044599 | 0.00064791 | 0.00088399 | 0.0011613 | 0.0014886 | 0.0018703 | 0.0023218 | 0.0028573 | 0.0034926 | 0.0042469 | 0.0051256 | 0.0061668 | 0.0073988 | 0.0088555 | 0.010576 | 0.01257 | 0.014912 | 0.017659 | 0.020874 | 0.022298
Current | 13_PNG | d_trn_road_freight_lt_d |  |  | 0.0048763 | 0.0050237 | 0.0050559 | 0.0051101 | 0.0051795 | 0.0052701 | 0.0053816 | 0.0055131 | 0.0056646 | 0.0058269 | 0.0060067 | 0.0062037 | 0.0064169 | 0.0066453 | 0.00688 | 0.0071303 | 0.0073959 | 0.0076768 | 0.0079735 | 0.0082773 | 0.0085949 | 0.0089269 | 0.0092727 | 0.0096323 | 0.009992 | 0.010363 | 0.010744 | 0.011133 | 0.011531 | 0.011922 | 0.012316 | 0.012712 | 0.013108 | 0.012993
Current | 13_PNG | d_trn_road_freight_lt_g |  |  | 0.044377 | 0.046865 | 0.049695 | 0.052781 | 0.056018 | 0.059518 | 0.063284 | 0.067312 | 0.071608 | 0.07602 | 0.080675 | 0.085573 | 0.090703 | 0.096057 | 0.10148 | 0.10715 | 0.11306 | 0.11922 | 0.12564 | 0.13217 | 0.13895 | 0.14598 | 0.15325 | 0.16078 | 0.16832 | 0.17607 | 0.18402 | 0.19215 | 0.20045 | 0.20864 | 0.21692 | 0.22526 | 0.23362 | 0.23232
Current | 13_PNG | d_trn_road_passenger_2w_bev |  |  | 0 | 5.7053e-09 | 3.9509e-08 | 1.0738e-07 | 2.4288e-07 | 5.2201e-07 | 1.0969e-06 | 2.2783e-06 | 4.7015e-06 | 9.5753e-06 | 1.9518e-05 | 3.9726e-05 | 8.0521e-05 | 0.00016208 | 0.00028707 | 0.00042516 | 0.00057931 | 0.00075277 | 0.00094925 | 0.0011709 | 0.0014232 | 0.0017109 | 0.0020387 | 0.0024118 | 0.0028311 | 0.0033057 | 0.0038398 | 0.0044387 | 0.0051066 | 0.0058406 | 0.006649 | 0.0075332 | 0.0084924 | 0.0090786
Current | 13_PNG | d_trn_road_passenger_2w_g |  |  | 0.010848 | 0.011144 | 0.011493 | 0.011902 | 0.012348 | 0.012853 | 0.013416 | 0.014035 | 0.014708 | 0.015412 | 0.016166 | 0.016965 | 0.017799 | 0.018649 | 0.01949 | 0.020372 | 0.021292 | 0.022245 | 0.023228 | 0.024218 | 0.025221 | 0.026233 | 0.027243 | 0.028244 | 0.029202 | 0.030128 | 0.031008 | 0.03183 | 0.032583 | 0.033234 | 0.03379 | 0.03424 | 0.034571 | 0.033985
Current | 13_PNG | d_trn_road_passenger_bus_bev |  |  | 0 | 8.7549e-06 | 3.3181e-05 | 8.2943e-05 | 0.00018169 | 0.00038256 | 0.00078918 | 0.0016078 | 0.0032482 | 0.0064485 | 0.012802 | 0.02536 | 0.049993 | 0.097821 | 0.16216 | 0.23303 | 0.31127 | 0.39782 | 0.49378 | 0.59899 | 0.71563 | 0.84517 | 0.98908 | 1.1489 | 1.3238 | 1.5179 | 1.7329 | 1.9709 | 2.2341 | 2.5211 | 2.8377 | 3.1864 | 3.5697 | 3.7493
Current | 13_PNG | d_trn_road_passenger_bus_d |  |  | 7.5251 | 7.9366 | 8.3767 | 8.8508 | 9.3394 | 9.8577 | 10.403 | 10.972 | 11.5617 | 12.1511 | 12.7537 | 13.3662 | 13.9814 | 14.5891 | 15.1774 | 15.7702 | 16.3665 | 16.9652 | 17.5662 | 18.1554 | 18.7423 | 19.327 | 19.9084 | 20.485 | 21.0397 | 21.5871 | 22.1233 | 22.6479 | 23.1591 | 23.642 | 24.1079 | 24.5554 | 24.9821 | 24.821
Current | 13_PNG | d_trn_road_passenger_bus_g |  |  | 0.79825 | 0.84145 | 0.88726 | 0.93647 | 0.98707 | 1.0406 | 1.0968 | 1.1553 | 1.2158 | 1.2761 | 1.3376 | 1.3999 | 1.4623 | 1.5237 | 1.583 | 1.6425 | 1.7023 | 1.762 | 1.8219 | 1.8803 | 1.9383 | 1.9959 | 2.053 | 2.1093 | 2.1633 | 2.2164 | 2.2682 | 2.3186 | 2.3675 | 2.4134 | 2.4574 | 2.4994 | 2.5392 | 2.5207
Current | 13_PNG | d_trn_road_passenger_lt_bev |  |  | 0 | 1.1142e-06 | 4.4706e-06 | 1.0767e-05 | 2.2372e-05 | 4.4298e-05 | 8.5612e-05 | 0.00016314 | 0.00030816 | 0.00057318 | 0.0010654 | 0.0019773 | 0.0036595 | 0.0067505 | 0.01113 | 0.016134 | 0.021879 | 0.028503 | 0.03617 | 0.044971 | 0.055179 | 0.067046 | 0.080846 | 0.096892 | 0.1153 | 0.13668 | 0.16143 | 0.19007 | 0.22311 | 0.26076 | 0.30399 | 0.35349 | 0.40995 | 0.44395
Current | 13_PNG | d_trn_road_passenger_lt_d |  |  | 0.11221 | 0.11568 | 0.11645 | 0.11765 | 0.11911 | 0.12094 | 0.12311 | 0.12558 | 0.12833 | 0.13116 | 0.13419 | 0.1374 | 0.14075 | 0.14419 | 0.14758 | 0.15106 | 0.15464 | 0.15828 | 0.16199 | 0.16565 | 0.16932 | 0.173 | 0.17667 | 0.18032 | 0.1838 | 0.18722 | 0.19053 | 0.19372 | 0.19677 | 0.19954 | 0.2021 | 0.20444 | 0.20651 | 0.20392
Current | 13_PNG | d_trn_road_passenger_lt_g |  |  | 1.0212 | 1.0798 | 1.1454 | 1.2156 | 1.2877 | 1.3639 | 1.4438 | 1.5269 | 1.6129 | 1.6988 | 1.7866 | 1.8761 | 1.9667 | 2.0579 | 2.147 | 2.2369 | 2.3275 | 2.4186 | 2.5102 | 2.6001 | 2.6898 | 2.7791 | 2.868 | 2.9561 | 3.0407 | 3.1238 | 3.2049 | 3.2835 | 3.3594 | 3.4298 | 3.4964 | 3.5586 | 3.6156 | 3.5842
Current | 13_PNG | d_trn_road_passenger_lv_bev |  |  | 0 | 4.4016e-07 | 1.8829e-06 | 4.4148e-06 | 8.8181e-06 | 1.6674e-05 | 3.0684e-05 | 5.5607e-05 | 9.9837e-05 | 0.00017676 | 0.00031253 | 0.00055172 | 0.0009718 | 0.0017081 | 0.0027853 | 0.0040819 | 0.0056537 | 0.0075701 | 0.0099177 | 0.012774 | 0.016281 | 0.020595 | 0.025898 | 0.03241 | 0.040306 | 0.049964 | 0.061725 | 0.076003 | 0.093258 | 0.11382 | 0.13838 | 0.16756 | 0.20192 | 0.22607
Current | 13_PNG | d_trn_road_passenger_lv_g |  |  | 0.47224 | 0.49812 | 0.52576 | 0.55551 | 0.58617 | 0.61869 | 0.65288 | 0.68855 | 0.72553 | 0.76253 | 0.80047 | 0.83924 | 0.87868 | 0.91862 | 0.95792 | 0.99764 | 1.0377 | 1.078 | 1.1186 | 1.1584 | 1.198 | 1.2374 | 1.2764 | 1.3148 | 1.3513 | 1.3866 | 1.4203 | 1.4521 | 1.4814 | 1.5071 | 1.5293 | 1.5477 | 1.5615 | 1.5373
Current | 13_PNG | d_trn_ship_freight |  |  | 1.4703 | 1.5422 | 1.6211 | 1.7085 | 1.8011 | 1.9025 | 2.0128 | 2.1319 | 2.26 | 2.3926 | 2.5338 | 2.6839 | 2.8429 | 3.0116 | 3.1849 | 3.3675 | 3.5597 | 3.7619 | 3.9749 | 4.1941 | 4.4238 | 4.6649 | 4.9177 | 5.1828 | 5.4525 | 5.7344 | 6.0283 | 6.3349 | 6.6548 | 6.9788 | 7.3152 | 7.6645 | 8.027 | 8.4028
Current | 13_PNG | d_trn_ship_passenger |  |  | 1.519 | 1.602 | 1.6907 | 1.7862 | 1.8846 | 1.989 | 2.0989 | 2.2135 | 2.3325 | 2.4516 | 2.574 | 2.6994 | 2.8276 | 2.9584 | 3.0884 | 3.2204 | 3.3544 | 3.4903 | 3.6284 | 3.7658 | 3.9048 | 4.0457 | 4.1884 | 4.3331 | 4.4762 | 4.6212 | 4.7677 | 4.9161 | 5.0663 | 5.2152 | 5.366 | 5.519 | 5.6741 | 5.8314
Current | 14_PE | d_trn_air_freight |  |  | 0.30035 | 0.32873 | 0.35648 | 0.38337 | 0.40917 | 0.43382 | 0.45728 | 0.47944 | 0.50024 | 0.51962 | 0.53758 | 0.55413 | 0.56928 | 0.58307 | 0.59538 | 0.60637 | 0.61612 | 0.62468 | 0.63215 | 0.63857 | 0.64414 | 0.64897 | 0.65321 | 0.65705 | 0.66117 | 0.66532 | 0.66975 | 0.67472 | 0.6805 | 0.68758 | 0.69617 | 0.70654 | 0.71913 | 0.73434
Current | 14_PE | d_trn_air_passenger |  |  | 8.8353 | 9.2445 | 9.6527 | 10.0611 | 10.4669 | 10.8706 | 11.2727 | 11.6722 | 12.0686 | 12.462 | 12.8525 | 13.2398 | 13.6238 | 14.0047 | 14.3796 | 14.7507 | 15.1177 | 15.4796 | 15.837 | 16.1886 | 16.535 | 16.8757 | 17.2099 | 17.5385 | 17.8665 | 18.1869 | 18.4987 | 18.8036 | 19.1014 | 19.3943 | 19.6809 | 19.9596 | 20.2315 | 20.4961
Current | 14_PE | d_trn_rail_freight |  |  | 0.82322 | 0.76692 | 0.71628 | 0.67166 | 0.63347 | 0.60236 | 0.57889 | 0.56341 | 0.55626 | 0.55772 | 0.56798 | 0.5872 | 0.61541 | 0.65258 | 0.69842 | 0.75286 | 0.81559 | 0.8862 | 0.96423 | 1.049 | 1.1399 | 1.2362 | 1.3369 | 1.441 | 1.5486 | 1.6576 | 1.7665 | 1.8739 | 1.9782 | 2.0784 | 2.1721 | 2.2571 | 2.3315 | 2.3931
Current | 14_PE | d_trn_road_freight_ht_bev |  |  | 0 | 3.7292e-05 | 0.0001501 | 0.00034264 | 0.00067268 | 0.0012426 | 0.0022311 | 0.0039455 | 0.0069209 | 0.012085 | 0.021054 | 0.036639 | 0.063696 | 0.11064 | 0.17774 | 0.25452 | 0.3427 | 0.44433 | 0.56183 | 0.6978 | 0.85566 | 1.039 | 1.2521 | 1.4998 | 1.7917 | 2.1311 | 2.5258 | 2.984 | 3.5152 | 4.1334 | 4.8488 | 5.6731 | 6.6223 | 7.2238
Current | 14_PE | d_trn_road_freight_ht_cng |  |  | 1.7758 | 1.8186 | 1.8421 | 1.8998 | 1.9845 | 2.0875 | 2.209 | 2.3489 | 2.5073 | 2.6841 | 2.8794 | 3.0937 | 3.3266 | 3.578 | 3.8433 | 4.1189 | 4.405 | 4.7014 | 5.0083 | 5.3249 | 5.6518 | 5.9885 | 6.3345 | 6.6897 | 7.0593 | 7.4347 | 7.8152 | 8.1998 | 8.5875 | 8.9801 | 9.3742 | 9.7667 | 10.157 | 10.2606
Current | 14_PE | d_trn_road_freight_ht_d |  |  | 49.6154 | 51.6356 | 53.8007 | 55.9591 | 58.0988 | 60.2363 | 62.3777 | 64.5183 | 66.6581 | 68.7966 | 70.9356 | 73.0778 | 75.2194 | 77.357 | 79.4744 | 81.6039 | 83.7437 | 85.8899 | 88.0414 | 90.1883 | 92.3349 | 94.474 | 96.5994 | 98.7084 | 100.8637 | 102.9971 | 105.1019 | 107.1678 | 109.1859 | 111.1712 | 113.0951 | 114.9318 | 116.6772 | 115.987
Current | 14_PE | d_trn_road_freight_ht_g |  |  | 3.0581 | 3.1825 | 3.3155 | 3.4479 | 3.5791 | 3.7101 | 3.8411 | 3.972 | 4.1027 | 4.2332 | 4.3636 | 4.4941 | 4.6244 | 4.7544 | 4.883 | 5.0122 | 5.1418 | 5.2718 | 5.402 | 5.5317 | 5.6613 | 5.7903 | 5.9183 | 6.0452 | 6.1748 | 6.303 | 6.4292 | 6.553 | 6.6737 | 6.7923 | 6.907 | 7.0163 | 7.12 | 7.0759
Current | 14_PE | d_trn_road_freight_ht_lpg |  |  | 1.7758 | 1.7805 | 1.704 | 1.6353 | 1.5743 | 1.5207 | 1.4745 | 1.4353 | 1.4032 | 1.3779 | 1.3593 | 1.3473 | 1.3417 | 1.3425 | 1.3493 | 1.3624 | 1.3817 | 1.4071 | 1.4385 | 1.4757 | 1.5187 | 1.5672 | 1.6212 | 1.6805 | 1.7464 | 1.8174 | 1.8932 | 1.9735 | 2.0581 | 2.1472 | 2.2398 | 2.3353 | 2.4332 | 2.4624
Current | 14_PE | d_trn_road_freight_lt_bev |  |  | 0 | 4.8389e-05 | 0.00018394 | 0.00035005 | 0.00055472 | 0.00080924 | 0.001128 | 0.0015284 | 0.0020328 | 0.0026699 | 0.0034759 | 0.0044976 | 0.0057933 | 0.0074376 | 0.0094415 | 0.011747 | 0.014404 | 0.017472 | 0.021021 | 0.025125 | 0.029879 | 0.035384 | 0.041756 | 0.04913 | 0.057766 | 0.067749 | 0.079277 | 0.092564 | 0.10785 | 0.12549 | 0.14573 | 0.16883 | 0.19518 | 0.21257
Current | 14_PE | d_trn_road_freight_lt_cng |  |  | 0.14696 | 0.15327 | 0.16073 | 0.16872 | 0.17715 | 0.18603 | 0.19538 | 0.20518 | 0.21544 | 0.22615 | 0.23731 | 0.24895 | 0.26105 | 0.27363 | 0.28658 | 0.29996 | 0.31377 | 0.32798 | 0.34259 | 0.35755 | 0.37289 | 0.38855 | 0.4045 | 0.42073 | 0.43753 | 0.45449 | 0.47155 | 0.48866 | 0.50574 | 0.52285 | 0.53982 | 0.55646 | 0.57273 | 0.57465
Current | 14_PE | d_trn_road_freight_lt_d |  |  | 0.47479 | 0.49318 | 0.51151 | 0.52991 | 0.54823 | 0.56653 | 0.58485 | 0.60316 | 0.62144 | 0.63968 | 0.65789 | 0.67611 | 0.6943 | 0.71249 | 0.73048 | 0.74848 | 0.76646 | 0.78438 | 0.80223 | 0.81989 | 0.83742 | 0.85472 | 0.87174 | 0.88843 | 0.90534 | 0.92184 | 0.93786 | 0.95328 | 0.96803 | 0.98222 | 0.99557 | 1.0079 | 1.019 | 1.0096
Current | 14_PE | d_trn_road_freight_lt_g |  |  | 0.5087 | 0.52827 | 0.54751 | 0.56674 | 0.58576 | 0.60467 | 0.62353 | 0.64228 | 0.6609 | 0.6794 | 0.69778 | 0.71606 | 0.73424 | 0.7523 | 0.77009 | 0.78782 | 0.80546 | 0.82297 | 0.84033 | 0.85744 | 0.87433 | 0.89093 | 0.90717 | 0.923 | 0.93899 | 0.95451 | 0.9695 | 0.98386 | 0.99748 | 1.0105 | 1.0226 | 1.0336 | 1.0435 | 1.0327
Current | 14_PE | d_trn_road_freight_lt_phevg |  |  | 0 | 9.6106e-05 | 0.00037409 | 0.00072939 | 0.0011607 | 0.0016686 | 0.0022542 | 0.0029171 | 0.0036574 | 0.0044752 | 0.0053712 | 0.0063464 | 0.0074008 | 0.0085353 | 0.0097451 | 0.011036 | 0.012408 | 0.01386 | 0.015393 | 0.017002 | 0.018689 | 0.020451 | 0.022285 | 0.024188 | 0.026188 | 0.028253 | 0.030378 | 0.032555 | 0.034778 | 0.037051 | 0.039356 | 0.041673 | 0.043996 | 0.044926
Current | 14_PE | d_trn_road_passenger_2w_bev |  |  | 0.0028831 | 0.0028987 | 0.0026576 | 0.0019452 | 0.0022021 | 0.0022018 | 0.002255 | 0.0023672 | 0.0026229 | 0.0030768 | 0.0038072 | 0.004926 | 0.0065909 | 0.0090214 | 0.012436 | 0.015943 | 0.019567 | 0.023334 | 0.027276 | 0.031419 | 0.035805 | 0.040472 | 0.045466 | 0.050853 | 0.05674 | 0.063164 | 0.070218 | 0.078044 | 0.086788 | 0.096652 | 0.10784 | 0.12057 | 0.13515 | 0.14876
Current | 14_PE | d_trn_road_passenger_2w_g |  |  | 0.57496 | 0.61066 | 0.6444 | 0.53352 | 0.66765 | 0.71571 | 0.75489 | 0.77602 | 0.79444 | 0.81014 | 0.8231 | 0.83327 | 0.84057 | 0.84491 | 0.84602 | 0.84506 | 0.84216 | 0.83743 | 0.83104 | 0.82312 | 0.8139 | 0.80355 | 0.79225 | 0.78026 | 0.76801 | 0.75541 | 0.74268 | 0.73008 | 0.71783 | 0.70618 | 0.69525 | 0.68514 | 0.67602 | 0.6624
Current | 14_PE | d_trn_road_passenger_bus_bev |  |  | 0 | 0.0047722 | 0.015161 | 0.021407 | 0.038725 | 0.055592 | 0.075256 | 0.096718 | 0.12169 | 0.15079 | 0.18476 | 0.22441 | 0.27075 | 0.3249 | 0.38645 | 0.45334 | 0.52616 | 0.60545 | 0.69201 | 0.78645 | 0.88977 | 1.0028 | 1.1266 | 1.2624 | 1.4128 | 1.5776 | 1.758 | 1.9564 | 2.1745 | 2.4152 | 2.6803 | 2.9718 | 3.2926 | 3.5228
Current | 14_PE | d_trn_road_passenger_bus_cng |  |  | 0.61398 | 0.62427 | 0.62347 | 0.49693 | 0.60692 | 0.64129 | 0.67269 | 0.69329 | 0.7167 | 0.74278 | 0.77139 | 0.80236 | 0.83554 | 0.87077 | 0.90729 | 0.94432 | 0.98182 | 1.0197 | 1.0579 | 1.0964 | 1.1351 | 1.1741 | 1.2132 | 1.2524 | 1.2923 | 1.3318 | 1.3707 | 1.4092 | 1.4473 | 1.4853 | 1.523 | 1.5601 | 1.5969 | 1.6094
Current | 14_PE | d_trn_road_passenger_bus_d |  |  | 12.2796 | 12.9296 | 13.7361 | 11.4581 | 14.4547 | 15.6287 | 16.6366 | 17.2723 | 17.8716 | 18.4355 | 18.9646 | 19.459 | 19.9195 | 20.3464 | 20.738 | 21.1019 | 21.4387 | 21.7485 | 22.033 | 22.2916 | 22.5265 | 22.7381 | 22.9265 | 23.094 | 23.2476 | 23.3803 | 23.492 | 23.5857 | 23.6618 | 23.7234 | 23.7695 | 23.7992 | 23.8139 | 23.592
Current | 14_PE | d_trn_road_passenger_bus_g |  |  | 4.482 | 4.5121 | 4.3894 | 3.3668 | 3.9238 | 3.94 | 3.9133 | 3.8073 | 3.7064 | 3.6104 | 3.519 | 3.432 | 3.3493 | 3.2705 | 3.1954 | 3.124 | 3.0562 | 2.9918 | 2.9307 | 2.8726 | 2.8175 | 2.7652 | 2.7156 | 2.6686 | 2.6244 | 2.5825 | 2.5426 | 2.5049 | 2.4692 | 2.4356 | 2.4038 | 2.3738 | 2.3454 | 2.3027
Current | 14_PE | d_trn_road_passenger_bus_lpg |  |  | 0.61398 | 0.6155 | 0.59448 | 0.45421 | 0.5287 | 0.53112 | 0.52869 | 0.51645 | 0.50573 | 0.49648 | 0.48863 | 0.48211 | 0.47686 | 0.47279 | 0.46983 | 0.46797 | 0.46718 | 0.46738 | 0.46854 | 0.47058 | 0.47349 | 0.47721 | 0.48168 | 0.48689 | 0.49296 | 0.49964 | 0.50687 | 0.51467 | 0.52301 | 0.53193 | 0.54133 | 0.55115 | 0.56138 | 0.56406
Current | 14_PE | d_trn_road_passenger_bus_phevd |  |  | 0 | 0.0030369 | 0.010113 | 0.01504 | 0.028184 | 0.041245 | 0.056143 | 0.071699 | 0.088717 | 0.10713 | 0.12687 | 0.14784 | 0.16998 | 0.19321 | 0.21737 | 0.24255 | 0.2687 | 0.29572 | 0.3236 | 0.35223 | 0.38161 | 0.41166 | 0.44231 | 0.47357 | 0.50571 | 0.53828 | 0.57118 | 0.60449 | 0.63817 | 0.67231 | 0.70679 | 0.74146 | 0.77635 | 0.79556
Current | 14_PE | d_trn_road_passenger_lt_bev |  |  | 0 | 0.00064605 | 0.0022615 | 0.0033521 | 0.0063454 | 0.0095437 | 0.013567 | 0.018356 | 0.024375 | 0.031956 | 0.041514 | 0.053572 | 0.068789 | 0.087995 | 0.11143 | 0.13776 | 0.16741 | 0.20089 | 0.23881 | 0.28179 | 0.33065 | 0.38628 | 0.44963 | 0.52198 | 0.60522 | 0.70023 | 0.80866 | 0.93274 | 1.0747 | 1.2377 | 1.4243 | 1.6375 | 1.8812 | 2.0861
Current | 14_PE | d_trn_road_passenger_lt_cng |  |  | 1.5947 | 1.6771 | 1.768 | 1.4692 | 1.8526 | 2.0075 | 2.1467 | 2.2431 | 2.3395 | 2.4358 | 2.5319 | 2.6274 | 2.7222 | 2.8161 | 2.9084 | 2.9993 | 3.0888 | 3.1768 | 3.2634 | 3.3482 | 3.4316 | 3.5134 | 3.5936 | 3.6723 | 3.751 | 3.8274 | 3.9015 | 3.9738 | 4.0441 | 4.1129 | 4.1798 | 4.2443 | 4.3063 | 4.3121
Current | 14_PE | d_trn_road_passenger_lt_d |  |  | 5.1523 | 5.3924 | 5.6192 | 4.6075 | 5.7246 | 6.1066 | 6.4226 | 6.5963 | 6.7587 | 6.9101 | 7.0506 | 7.1803 | 7.2993 | 7.4078 | 7.5049 | 7.5927 | 7.6716 | 7.7416 | 7.8033 | 7.8567 | 7.9025 | 7.941 | 7.9723 | 7.9972 | 8.0182 | 8.0327 | 8.0409 | 8.0437 | 8.0411 | 8.0342 | 8.0225 | 8.0053 | 7.983 | 7.8804
Current | 14_PE | d_trn_road_passenger_lt_g |  |  | 5.5203 | 5.7758 | 6.0143 | 4.9271 | 6.1158 | 6.5173 | 6.8471 | 7.0242 | 7.1886 | 7.3406 | 7.4804 | 7.608 | 7.7237 | 7.8277 | 7.9191 | 8.0005 | 8.0722 | 8.1343 | 8.1875 | 8.2317 | 8.2677 | 8.2959 | 8.3164 | 8.33 | 8.3394 | 8.3421 | 8.3383 | 8.3289 | 8.3141 | 8.2949 | 8.2706 | 8.2409 | 8.2059 | 8.0906
Current | 14_PE | d_trn_road_passenger_lt_phevg |  |  | 0 | 0.0012551 | 0.0044675 | 0.0066959 | 0.012554 | 0.018349 | 0.024925 | 0.031752 | 0.039182 | 0.047178 | 0.0557 | 0.064708 | 0.074161 | 0.084021 | 0.094216 | 0.10476 | 0.11563 | 0.12677 | 0.13818 | 0.1498 | 0.16164 | 0.17365 | 0.18582 | 0.19813 | 0.21068 | 0.22331 | 0.23599 | 0.24873 | 0.2615 | 0.27434 | 0.28719 | 0.29997 | 0.31267 | 0.31989
Current | 14_PE | d_trn_road_passenger_lv_bev |  |  | 0 | 0.0094452 | 0.039803 | 0.054369 | 0.091583 | 0.12068 | 0.1488 | 0.17334 | 0.19695 | 0.21975 | 0.2418 | 0.26319 | 0.28399 | 0.30426 | 0.32568 | 0.35574 | 0.39597 | 0.44829 | 0.51511 | 0.59921 | 0.70414 | 0.83403 | 0.99371 | 1.1893 | 1.4288 | 1.719 | 2.0687 | 2.4888 | 2.9912 | 3.5897 | 4.2975 | 5.1278 | 6.0953 | 6.965
Current | 14_PE | d_trn_road_passenger_lv_cng |  |  | 3.0608 | 3.1106 | 3.041 | 2.3944 | 2.9121 | 3.0721 | 3.2248 | 3.3324 | 3.4599 | 3.6064 | 3.771 | 3.9528 | 4.1511 | 4.3654 | 4.5916 | 4.8211 | 5.0535 | 5.2883 | 5.5255 | 5.764 | 6.0038 | 6.2439 | 6.4833 | 6.7214 | 6.959 | 7.1897 | 7.4115 | 7.6233 | 7.8226 | 8.0079 | 8.1754 | 8.3213 | 8.4428 | 8.4343
Current | 14_PE | d_trn_road_passenger_lv_d |  |  | 0.30608 | 0.33814 | 0.41593 | 0.38575 | 0.52738 | 0.60806 | 0.68233 | 0.7404 | 0.79556 | 0.84802 | 0.89799 | 0.94565 | 0.99117 | 1.0347 | 1.0762 | 1.1161 | 1.1543 | 1.1909 | 1.2259 | 1.2594 | 1.2913 | 1.3216 | 1.3501 | 1.377 | 1.4024 | 1.4256 | 1.4464 | 1.4647 | 1.4801 | 1.4925 | 1.5015 | 1.5066 | 1.5074 | 1.4883
Current | 14_PE | d_trn_road_passenger_lv_g |  |  | 24.18 | 25.1573 | 26.3296 | 21.6372 | 26.907 | 28.721 | 30.2225 | 31.0538 | 31.8338 | 32.5657 | 33.2517 | 33.8937 | 34.4942 | 35.0554 | 35.5742 | 36.0606 | 36.5145 | 36.9341 | 37.3204 | 37.6702 | 37.9841 | 38.2599 | 38.4941 | 38.6863 | 38.8436 | 38.9506 | 39.0011 | 38.9933 | 38.9208 | 38.7807 | 38.5635 | 38.2602 | 37.8656 | 37.044
Current | 14_PE | d_trn_road_passenger_lv_lpg |  |  | 3.0608 | 3.0911 | 2.9438 | 2.22 | 2.5531 | 2.5371 | 2.5012 | 2.4227 | 2.355 | 2.2975 | 2.2493 | 2.2099 | 2.1785 | 2.1547 | 2.1375 | 2.1265 | 2.1211 | 2.1209 | 2.1254 | 2.1341 | 2.1465 | 2.1621 | 2.1805 | 2.2012 | 2.2242 | 2.2478 | 2.2715 | 2.2945 | 2.3163 | 2.3363 | 2.3534 | 2.3665 | 2.3749 | 2.352
Current | 14_PE | d_trn_road_passenger_lv_phevg |  |  | 0 | 0.0054248 | 0.024428 | 0.037779 | 0.070738 | 0.10066 | 0.13232 | 0.16312 | 0.19519 | 0.22852 | 0.26312 | 0.29894 | 0.336 | 0.37428 | 0.41336 | 0.45216 | 0.49072 | 0.52903 | 0.56712 | 0.60493 | 0.64247 | 0.67969 | 0.71647 | 0.75277 | 0.78871 | 0.82337 | 0.85653 | 0.88808 | 0.91774 | 0.94534 | 0.97045 | 0.99261 | 1.0115 | 1.0139
Current | 14_PE | d_trn_ship_freight |  |  | 15.1029 | 15.8641 | 16.6301 | 17.3947 | 18.1511 | 18.9007 | 19.6445 | 20.3801 | 21.1072 | 21.8252 | 22.5347 | 23.2373 | 23.9331 | 24.6233 | 25.3022 | 25.9758 | 26.6449 | 27.3094 | 27.9707 | 28.6275 | 29.2834 | 29.9386 | 30.5941 | 31.2522 | 31.9375 | 32.6307 | 33.3342 | 34.0497 | 34.78 | 35.5368 | 36.3172 | 37.1197 | 37.9511 | 38.8145
Current | 14_PE | d_trn_ship_passenger |  |  | 14.2789 | 14.186 | 14.1276 | 14.1095 | 14.131 | 14.1958 | 14.3066 | 14.4639 | 14.6684 | 14.9207 | 15.2211 | 15.569 | 15.9636 | 16.4038 | 16.8848 | 17.4069 | 17.9672 | 18.5618 | 19.1879 | 19.8402 | 20.5155 | 21.2084 | 21.913 | 22.6251 | 23.3456 | 24.0592 | 24.7581 | 25.4378 | 26.0907 | 26.7123 | 27.2927 | 27.8217 | 28.2922 | 28.6946
Current | 19_THA | d_trn_air_freight |  |  | 0.12596 | 0.13364 | 0.14115 | 0.14849 | 0.1557 | 0.16272 | 0.16955 | 0.17617 | 0.18258 | 0.18877 | 0.19471 | 0.20038 | 0.20576 | 0.21083 | 0.21563 | 0.22011 | 0.22428 | 0.22815 | 0.23171 | 0.23509 | 0.2382 | 0.24109 | 0.24376 | 0.24625 | 0.24855 | 0.25075 | 0.25289 | 0.25502 | 0.25718 | 0.25944 | 0.26186 | 0.2645 | 0.26742 | 0.2707
Current | 19_THA | d_trn_air_passenger |  |  | 44.7562 | 45.1718 | 45.7099 | 46.3851 | 47.2195 | 48.2038 | 49.3441 | 50.6371 | 52.0863 | 53.6921 | 55.4437 | 57.3347 | 59.3529 | 61.4893 | 63.7382 | 66.081 | 68.5026 | 70.9871 | 73.5179 | 76.1006 | 78.694 | 81.2814 | 83.8352 | 86.3381 | 88.7592 | 91.0826 | 93.2887 | 95.3535 | 97.2531 | 98.9652 | 100.4672 | 101.7397 | 102.7588 | 103.5032
Current | 19_THA | d_trn_rail_freight |  |  | 1.9645 | 1.759 | 1.5741 | 1.4112 | 1.2717 | 1.1561 | 1.0652 | 0.99958 | 0.96002 | 0.94696 | 0.96057 | 1.001 | 1.068 | 1.1613 | 1.2804 | 1.4244 | 1.592 | 1.7817 | 1.9916 | 2.2208 | 2.4658 | 2.7241 | 2.9923 | 3.267 | 3.5441 | 3.8198 | 4.0899 | 4.3499 | 4.5948 | 4.8196 | 5.0193 | 5.1886 | 5.3219 | 5.4139
Current | 19_THA | d_trn_rail_passenger |  |  | 6.332 | 6.0492 | 5.8242 | 5.6619 | 5.5674 | 5.5413 | 5.5859 | 5.7017 | 5.8896 | 6.1495 | 6.4796 | 6.8779 | 7.3412 | 7.8661 | 8.4491 | 9.0845 | 9.7666 | 10.4891 | 11.245 | 12.0305 | 12.8345 | 13.649 | 14.464 | 15.271 | 16.0588 | 16.8187 | 17.5415 | 18.2167 | 18.8341 | 19.3834 | 19.8546 | 20.2381 | 20.5234 | 20.7006
Current | 19_THA | d_trn_road_freight_ht_bev |  |  | 0 | 0.0048786 | 0.020475 | 0.044244 | 0.079151 | 0.13049 | 0.20637 | 0.31848 | 0.48444 | 0.73006 | 1.0919 | 1.6234 | 2.3988 | 3.5234 | 4.9315 | 6.3643 | 7.8235 | 9.3108 | 10.828 | 12.3894 | 13.9849 | 15.6171 | 17.2836 | 18.9866 | 20.7206 | 22.4883 | 24.2917 | 26.1276 | 27.9918 | 29.8804 | 31.786 | 33.7005 | 35.6055 | 36.7003
Current | 19_THA | d_trn_road_freight_ht_cng |  |  | 32.9908 | 33.4161 | 32.8632 | 32.3606 | 31.9114 | 31.51 | 31.1547 | 30.8406 | 30.5657 | 30.3266 | 30.1163 | 29.929 | 29.7559 | 29.5886 | 29.4309 | 29.2947 | 29.1769 | 29.0748 | 28.9857 | 28.9153 | 28.8535 | 28.7987 | 28.7469 | 28.6967 | 28.6433 | 28.5868 | 28.5262 | 28.4589 | 28.3817 | 28.2923 | 28.1875 | 28.064 | 27.9158 | 27.4873
Current | 19_THA | d_trn_road_freight_ht_d |  |  | 155.2102 | 161.0148 | 168.2317 | 175.4183 | 182.6495 | 189.8821 | 197.1232 | 204.3405 | 211.5345 | 218.6893 | 225.7359 | 232.6186 | 239.2431 | 245.5138 | 251.5057 | 257.3965 | 263.1673 | 268.7958 | 274.2664 | 279.6731 | 284.8939 | 289.9227 | 294.7166 | 299.2706 | 303.5324 | 307.5097 | 311.2046 | 314.5888 | 317.6311 | 320.3088 | 322.5852 | 324.4257 | 325.7539 | 322.9992
Current | 19_THA | d_trn_road_freight_ht_fcev |  |  | 0 | 0 | 0 | 0 | 0 | 0 | 0 | 0 | 0 | 0 | 0 | 0 | 0 | 0 | 0.00012886 | 0.00055108 | 0.0012043 | 0.0022233 | 0.0038207 | 0.0063514 | 0.010333 | 0.016602 | 0.026447 | 0.041906 | 0.06608 | 0.10389 | 0.163 | 0.2552 | 0.39858 | 0.62105 | 0.96503 | 1.4952 | 2.3067 | 3.1497
Current | 19_THA | d_trn_road_freight_ht_g |  |  | 0.12901 | 0.24399 | 0.57099 | 0.98668 | 1.4947 | 2.0946 | 2.7883 | 3.5759 | 4.4587 | 5.4374 | 6.5076 | 7.6654 | 8.9015 | 10.2048 | 11.5798 | 13.0412 | 14.5871 | 16.2143 | 17.9204 | 19.7184 | 21.5901 | 23.5334 | 25.5396 | 27.6056 | 29.7187 | 31.8756 | 34.0734 | 36.3025 | 38.5517 | 40.8109 | 43.0657 | 45.3009 | 47.4893 | 48.6529
Current | 19_THA | d_trn_road_freight_ht_lpg |  |  | 12.2115 | 12.2737 | 11.8439 | 11.4939 | 11.2144 | 10.9884 | 10.8153 | 10.6937 | 10.623 | 10.6021 | 10.6282 | 10.6987 | 10.809 | 10.954 | 11.1297 | 11.3321 | 11.5598 | 11.8114 | 12.0856 | 12.3862 | 12.7069 | 13.0467 | 13.4026 | 13.7736 | 14.1542 | 14.5404 | 14.9316 | 15.3251 | 15.7181 | 16.1079 | 16.4911 | 16.8639 | 17.2197 | 17.3015
Current | 19_THA | d_trn_road_freight_ht_phevd |  |  | 0 | 7.3842e-05 | 0.00025176 | 0.00039121 | 0.00050496 | 0.00061242 | 0.00071376 | 0.00080881 | 0.00089766 | 0.00098029 | 0.0010563 | 0.0011254 | 0.0011872 | 0.0012412 | 0.0012881 | 0.0013291 | 0.0013642 | 0.0013933 | 0.0014165 | 0.0014344 | 0.0014464 | 0.0014526 | 0.0014531 | 0.0014479 | 0.001437 | 0.0014206 | 0.001399 | 0.0013722 | 0.0013403 | 0.0013036 | 0.0012623 | 0.0012167 | 0.0011669 | 0.0011134
Current | 19_THA | d_trn_road_freight_lt_bev |  |  | 4.0322e-05 | 0.011281 | 0.046819 | 0.089172 | 0.13727 | 0.19203 | 0.25476 | 0.32677 | 0.40978 | 0.50572 | 0.61646 | 0.74428 | 0.89152 | 1.061 | 1.248 | 1.4379 | 1.6309 | 1.8273 | 2.0272 | 2.2326 | 2.442 | 2.6557 | 2.8735 | 3.0954 | 3.3208 | 3.55 | 3.7832 | 4.02 | 4.2599 | 4.5025 | 4.7471 | 4.993 | 5.2384 | 5.3784
Current | 19_THA | d_trn_road_freight_lt_cng |  |  | 0.44084 | 0.44396 | 0.42727 | 0.41409 | 0.40412 | 0.39678 | 0.392 | 0.38969 | 0.38978 | 0.3922 | 0.39683 | 0.40356 | 0.41223 | 0.42271 | 0.43483 | 0.4483 | 0.46305 | 0.47899 | 0.49606 | 0.51444 | 0.53384 | 0.55419 | 0.57535 | 0.59726 | 0.61966 | 0.64226 | 0.66504 | 0.68789 | 0.71068 | 0.7333 | 0.75561 | 0.77748 | 0.79868 | 0.8065
Current | 19_THA | d_trn_road_freight_lt_d |  |  | 12.2237 | 12.5405 | 12.7271 | 12.9342 | 13.1649 | 13.4138 | 13.6808 | 13.9632 | 14.2608 | 14.5725 | 14.8945 | 15.2246 | 15.559 | 15.895 | 16.235 | 16.5826 | 16.936 | 17.2936 | 17.654 | 18.0229 | 18.3921 | 18.7606 | 19.1253 | 19.4853 | 19.8362 | 20.1773 | 20.5083 | 20.8269 | 21.1308 | 21.418 | 21.6862 | 21.9332 | 22.1542 | 22.0714
Current | 19_THA | d_trn_road_freight_lt_fcev |  |  | 0 | 0 | 0 | 0 | 0 | 0 | 0 | 0 | 0 | 0 | 0 | 0 | 0 | 0 | 1.2366e-05 | 5.6573e-05 | 0.0001227 | 0.00022269 | 0.00037489 | 0.00060909 | 0.00096756 | 0.0015169 | 0.0023571 | 0.0036422 | 0.0056008 | 0.0085864 | 0.013137 | 0.020058 | 0.030558 | 0.046461 | 0.070485 | 0.1067 | 0.16105 | 0.21953
Current | 19_THA | d_trn_road_freight_lt_g |  |  | 6.7367 | 7.0296 | 7.4694 | 7.8911 | 8.3012 | 8.7008 | 9.0902 | 9.4683 | 9.8355 | 10.1916 | 10.5343 | 10.8624 | 11.1737 | 11.467 | 11.7463 | 12.0177 | 12.2806 | 12.5339 | 12.777 | 13.0143 | 13.2403 | 13.4547 | 13.6556 | 13.843 | 14.015 | 14.1732 | 14.3179 | 14.4478 | 14.5618 | 14.6591 | 14.7387 | 14.7995 | 14.8392 | 14.6941
Current | 19_THA | d_trn_road_freight_lt_lpg |  |  | 0.65291 | 0.65914 | 0.64 | 0.62842 | 0.62344 | 0.62299 | 0.62698 | 0.63528 | 0.64779 | 0.66443 | 0.68496 | 0.70918 | 0.73682 | 0.76763 | 0.8012 | 0.83669 | 0.874 | 0.913 | 0.9536 | 0.99619 | 1.0402 | 1.0855 | 1.1318 | 1.1792 | 1.227 | 1.2748 | 1.3226 | 1.3702 | 1.4174 | 1.4639 | 1.5095 | 1.554 | 1.5968 | 1.6127
Current | 19_THA | d_trn_road_freight_lt_phevg |  |  | 3.6952e-05 | 0.010902 | 0.042508 | 0.07346 | 0.10402 | 0.13423 | 0.16413 | 0.19374 | 0.22309 | 0.25222 | 0.28106 | 0.30956 | 0.33766 | 0.36528 | 0.39259 | 0.41984 | 0.447 | 0.47404 | 0.50093 | 0.52795 | 0.55479 | 0.58144 | 0.6078 | 0.63384 | 0.65941 | 0.68447 | 0.70905 | 0.73304 | 0.75636 | 0.77891 | 0.80061 | 0.82135 | 0.8409 | 0.84665
Current | 19_THA | d_trn_road_passenger_2w_bev |  |  | 0.25775 | 0.40994 | 0.92811 | 1.411 | 2.1454 | 2.9003 | 3.7461 | 4.6726 | 5.7185 | 6.9022 | 8.2402 | 9.7514 | 11.4538 | 13.3671 | 15.4671 | 17.532 | 19.5689 | 21.5843 | 23.5846 | 25.588 | 27.5879 | 29.5909 | 31.5979 | 33.6154 | 35.6423 | 37.6852 | 39.7502 | 41.8405 | 43.9598 | 46.1127 | 48.3039 | 50.5402 | 52.8254 | 54.7334
Current | 19_THA | d_trn_road_passenger_2w_g |  |  | 102.8468 | 107.0379 | 110.7766 | 105.9477 | 115.6603 | 120.2413 | 124.2619 | 127.1834 | 129.8842 | 132.3467 | 134.5316 | 136.4139 | 137.9601 | 139.1487 | 140.0149 | 140.7646 | 141.3889 | 141.8814 | 142.239 | 142.4993 | 142.6221 | 142.6133 | 142.464 | 142.184 | 141.7646 | 141.222 | 140.5666 | 139.8029 | 138.9367 | 137.9764 | 136.9299 | 135.8088 | 134.6191 | 132.7111
Current | 19_THA | d_trn_road_passenger_bus_bev |  |  | 0.0059262 | 0.027128 | 0.092998 | 0.16099 | 0.26555 | 0.38307 | 0.524 | 0.68907 | 0.88679 | 1.1237 | 1.4061 | 1.742 | 2.139 | 2.6064 | 3.1388 | 3.6615 | 4.1752 | 4.6806 | 5.1787 | 5.6754 | 6.167 | 6.6552 | 7.1399 | 7.6234 | 8.105 | 8.5874 | 9.0726 | 9.5619 | 10.0563 | 10.5571 | 11.065 | 11.5806 | 12.1022 | 12.5037
Current | 19_THA | d_trn_road_passenger_bus_cng |  |  | 11.5763 | 11.6788 | 11.5054 | 10.5005 | 10.9612 | 10.9195 | 10.8356 | 10.6711 | 10.5069 | 10.3424 | 10.1766 | 10.0088 | 9.838 | 9.6636 | 9.4867 | 9.312 | 9.1395 | 8.9692 | 8.8013 | 8.637 | 8.4753 | 8.3163 | 8.1599 | 8.0062 | 7.8552 | 7.7071 | 7.5623 | 7.4207 | 7.2823 | 7.147 | 7.0149 | 6.8857 | 6.7591 | 6.6173
Current | 19_THA | d_trn_road_passenger_bus_d |  |  | 41.332 | 42.1423 | 42.7905 | 40.217 | 43.2021 | 44.2468 | 45.1001 | 45.5807 | 46.0167 | 46.4061 | 46.7391 | 47.0106 | 47.212 | 47.3387 | 47.3986 | 47.4331 | 47.4436 | 47.4314 | 47.3989 | 47.3609 | 47.307 | 47.2412 | 47.1622 | 47.0747 | 46.9768 | 46.8719 | 46.7639 | 46.6542 | 46.5441 | 46.4349 | 46.3268 | 46.2199 | 46.11 | 45.7867
Current | 19_THA | d_trn_road_passenger_bus_fcev |  |  | 0 | 0 | 0 | 0 | 0 | 0 | 0 | 0 | 0 | 0 | 0 | 0 | 0 | 0 | 8.2183e-06 | 6.1177e-05 | 0.00014072 | 0.0002613 | 0.00044534 | 0.00073065 | 0.0011699 | 0.0018491 | 0.0028989 | 0.0045286 | 0.0070546 | 0.010988 | 0.017134 | 0.02675 | 0.041816 | 0.065459 | 0.10259 | 0.16095 | 0.25251 | 0.36893
Current | 19_THA | d_trn_road_passenger_bus_g |  |  | 1.8585 | 2.2247 | 3.1787 | 3.7596 | 4.7847 | 5.5893 | 6.3296 | 6.9701 | 7.5544 | 8.084 | 8.5571 | 8.9743 | 9.335 | 9.6398 | 9.8953 | 10.1236 | 10.3262 | 10.5044 | 10.6599 | 10.7979 | 10.916 | 11.0162 | 11.0987 | 11.1657 | 11.2174 | 11.2588 | 11.2915 | 11.3161 | 11.3332 | 11.3436 | 11.3475 | 11.3452 | 11.336 | 11.2673
Current | 19_THA | d_trn_road_passenger_bus_lpg |  |  | 7.6842 | 7.698 | 7.4328 | 6.6575 | 6.8287 | 6.6923 | 6.5409 | 6.3529 | 6.1772 | 6.0131 | 5.8594 | 5.7152 | 5.5794 | 5.451 | 5.3294 | 5.2151 | 5.1076 | 5.0067 | 4.912 | 4.8242 | 4.7423 | 4.6661 | 4.5954 | 4.5301 | 4.4697 | 4.4138 | 4.3623 | 4.3153 | 4.2725 | 4.234 | 4.1995 | 4.1689 | 4.1418 | 4.1005
Current | 19_THA | d_trn_road_passenger_bus_phevd |  |  | 0.0056984 | 0.011357 | 0.028968 | 0.047368 | 0.076346 | 0.10768 | 0.14298 | 0.18089 | 0.22195 | 0.26581 | 0.31192 | 0.3598 | 0.40881 | 0.4584 | 0.50845 | 0.56018 | 0.61344 | 0.66809 | 0.72406 | 0.7819 | 0.84095 | 0.90129 | 0.9627 | 1.0253 | 1.089 | 1.1537 | 1.2198 | 1.2872 | 1.356 | 1.4262 | 1.4977 | 1.5705 | 1.6443 | 1.7014
Current | 19_THA | d_trn_road_passenger_lt_bev |  |  | 5.1826e-05 | 0.019505 | 0.070587 | 0.11988 | 0.19138 | 0.26617 | 0.35017 | 0.44228 | 0.54603 | 0.66313 | 0.79512 | 0.94387 | 1.1112 | 1.2993 | 1.5055 | 1.7151 | 1.9283 | 2.1456 | 2.3672 | 2.5952 | 2.8284 | 3.0675 | 3.3124 | 3.5638 | 3.8215 | 4.0866 | 4.3598 | 4.6415 | 4.9323 | 5.2325 | 5.5426 | 5.863 | 6.1933 | 6.468
Current | 19_THA | d_trn_road_passenger_lt_cng |  |  | 0.56663 | 0.5719 | 0.55176 | 0.49663 | 0.51465 | 0.51181 | 0.50981 | 0.50672 | 0.50616 | 0.50797 | 0.5119 | 0.51775 | 0.52527 | 0.53425 | 0.54447 | 0.55544 | 0.56708 | 0.57928 | 0.59195 | 0.60524 | 0.61886 | 0.63278 | 0.64687 | 0.66112 | 0.67536 | 0.68936 | 0.70312 | 0.71662 | 0.72983 | 0.74274 | 0.75532 | 0.76753 | 0.7793 | 0.78541
Current | 19_THA | d_trn_road_passenger_lt_d |  |  | 15.7114 | 16.2476 | 16.5956 | 15.7015 | 16.9896 | 17.5366 | 18.023 | 18.3736 | 18.7173 | 19.0527 | 19.3753 | 19.6827 | 19.9711 | 20.2387 | 20.4871 | 20.7203 | 20.9375 | 21.1381 | 21.3219 | 21.4951 | 21.6514 | 21.7919 | 21.915 | 22.0223 | 22.1118 | 22.185 | 22.2432 | 22.2867 | 22.3157 | 22.3309 | 22.3322 | 22.32 | 22.293 | 22.1375
Current | 19_THA | d_trn_road_passenger_lt_fcev |  |  | 0 | 0 | 0 | 0 | 0 | 0 | 0 | 0 | 0 | 0 | 0 | 0 | 0 | 0 | 1.0408e-05 | 5.7483e-05 | 0.00012598 | 0.00022685 | 0.00037651 | 0.00060108 | 0.0009369 | 0.0014405 | 0.002195 | 0.0033275 | 0.0050244 | 0.0075722 | 0.011402 | 0.017157 | 0.025805 | 0.038805 | 0.05834 | 0.087706 | 0.13178 | 0.1885
Current | 19_THA | d_trn_road_passenger_lt_g |  |  | 8.6588 | 9.1547 | 9.8175 | 9.6681 | 10.8147 | 11.4782 | 12.0741 | 12.5485 | 12.9873 | 13.3909 | 13.7573 | 14.0862 | 14.3764 | 14.6279 | 14.8449 | 15.0356 | 15.2005 | 15.3399 | 15.4546 | 15.5499 | 15.6222 | 15.673 | 15.7022 | 15.7114 | 15.7006 | 15.6734 | 15.631 | 15.5742 | 15.5036 | 15.4201 | 15.3242 | 15.2163 | 15.0963 | 14.8973
Current | 19_THA | d_trn_road_passenger_lt_lpg |  |  | 0.8392 | 0.84975 | 0.82792 | 0.75579 | 0.79678 | 0.80677 | 0.81867 | 0.82908 | 0.84373 | 0.86231 | 0.88436 | 0.90952 | 0.93732 | 0.96739 | 0.99916 | 1.0315 | 1.0641 | 1.097 | 1.13 | 1.1634 | 1.1967 | 1.2299 | 1.2629 | 1.2955 | 1.3275 | 1.3587 | 1.3889 | 1.4183 | 1.4467 | 1.4743 | 1.5008 | 1.5264 | 1.5508 | 1.5636
Current | 19_THA | d_trn_road_passenger_lt_phevg |  |  | 4.7496e-05 | 0.018439 | 0.062786 | 0.097796 | 0.14435 | 0.18588 | 0.22619 | 0.26382 | 0.30017 | 0.33526 | 0.36899 | 0.40132 | 0.43216 | 0.46148 | 0.48941 | 0.51621 | 0.54187 | 0.56642 | 0.58985 | 0.61244 | 0.63396 | 0.65447 | 0.67392 | 0.69239 | 0.7098 | 0.72623 | 0.74175 | 0.75636 | 0.7701 | 0.78299 | 0.79504 | 0.80626 | 0.81661 | 0.8209
Current | 19_THA | d_trn_road_passenger_lv_bev |  |  | 0.00043682 | 0.19355 | 0.79913 | 1.398 | 2.2624 | 3.177 | 4.2158 | 5.3698 | 6.6869 | 8.1938 | 9.9157 | 11.8828 | 14.1244 | 16.6748 | 19.4979 | 22.3123 | 25.1242 | 27.9393 | 30.7642 | 33.623 | 36.5039 | 39.4152 | 42.3567 | 45.3374 | 48.3547 | 51.4186 | 54.5376 | 57.7157 | 60.9574 | 64.2677 | 67.6504 | 71.1108 | 74.6461 | 77.5843
Current | 19_THA | d_trn_road_passenger_lv_cng |  |  | 4.5331 | 4.5751 | 4.3432 | 3.8552 | 3.95 | 3.8923 | 3.8502 | 3.8084 | 3.7934 | 3.8026 | 3.833 | 3.8821 | 3.9467 | 4.0242 | 4.1122 | 4.2079 | 4.3101 | 4.4178 | 4.5302 | 4.6479 | 4.7685 | 4.8917 | 5.0162 | 5.1418 | 5.2669 | 5.3892 | 5.5086 | 5.6249 | 5.738 | 5.8477 | 5.9538 | 6.0564 | 6.1547 | 6.2087
Current | 19_THA | d_trn_road_passenger_lv_d |  |  | 125.6913 | 129.9373 | 132.1022 | 124.4576 | 134.1535 | 137.9858 | 141.3438 | 143.6339 | 145.861 | 148.0029 | 150.0141 | 151.8647 | 153.5149 | 154.9375 | 156.1531 | 157.2754 | 158.295 | 159.2041 | 159.9987 | 160.7205 | 161.3227 | 161.8106 | 162.172 | 162.416 | 162.5293 | 162.5224 | 162.4045 | 162.1775 | 161.8443 | 161.4092 | 160.8748 | 160.2458 | 159.5169 | 157.8894
Current | 19_THA | d_trn_road_passenger_lv_fcev |  |  | 0 | 0 | 0 | 0 | 0 | 0 | 0 | 0 | 0 | 0 | 0 | 0 | 0 | 0 | 7.966e-05 | 0.00051941 | 0.0011392 | 0.0020274 | 0.0033144 | 0.0052018 | 0.007967 | 0.012032 | 0.018006 | 0.026804 | 0.039739 | 0.058787 | 0.086858 | 0.12822 | 0.18914 | 0.27889 | 0.41109 | 0.60585 | 0.89248 | 1.2666
Current | 19_THA | d_trn_road_passenger_lv_g |  |  | 69.2704 | 73.2444 | 79.0648 | 78.2101 | 87.7455 | 93.3044 | 98.2477 | 102.1357 | 105.668 | 108.848 | 111.6589 | 114.0968 | 116.1494 | 117.8144 | 119.1353 | 120.2521 | 121.1676 | 121.8856 | 122.4125 | 122.7881 | 122.9856 | 123.0165 | 122.8796 | 122.5886 | 122.1424 | 121.57 | 120.8823 | 120.0847 | 119.1832 | 118.1846 | 117.0942 | 115.9186 | 114.6576 | 112.7953
Current | 19_THA | d_trn_road_passenger_lv_lpg |  |  | 6.7136 | 6.7979 | 6.5286 | 5.8947 | 6.1683 | 6.214 | 6.2873 | 6.361 | 6.477 | 6.6314 | 6.8187 | 7.0343 | 7.2727 | 7.5288 | 7.7978 | 8.0717 | 8.3489 | 8.6281 | 8.9082 | 9.1914 | 9.4735 | 9.7541 | 10.0314 | 10.3053 | 10.5734 | 10.8322 | 11.0821 | 11.3229 | 11.5546 | 11.777 | 11.9902 | 12.1941 | 12.3878 | 12.4912
Current | 19_THA | d_trn_road_passenger_lv_phevg |  |  | 0.00040364 | 0.14736 | 0.57138 | 0.90172 | 1.3317 | 1.7096 | 2.0711 | 2.4032 | 2.7191 | 3.0193 | 3.303 | 3.5701 | 3.8198 | 4.0518 | 4.2676 | 4.4732 | 4.6687 | 4.8543 | 5.0303 | 5.1986 | 5.3578 | 5.5083 | 5.6498 | 5.7829 | 5.9072 | 6.0233 | 6.1317 | 6.2327 | 6.3264 | 6.4132 | 6.4932 | 6.5666 | 6.6334 | 6.6535
Current | 19_THA | d_trn_ship_freight |  |  | 16.5674 | 17.5348 | 18.4597 | 19.3421 | 20.1866 | 20.9857 | 21.739 | 22.4426 | 23.0966 | 23.7009 | 24.2509 | 24.7452 | 25.181 | 25.5583 | 25.8803 | 26.1448 | 26.3535 | 26.5085 | 26.6134 | 26.6842 | 26.7146 | 26.7115 | 26.6791 | 26.6261 | 26.5573 | 26.4839 | 26.4177 | 26.3684 | 26.3461 | 26.3629 | 26.4307 | 26.5631 | 26.7715 | 27.0696
Current | 19_THA | d_trn_ship_passenger |  |  | 4.3032 | 4.2715 | 4.2505 | 4.2421 | 4.2485 | 4.2692 | 4.3051 | 4.356 | 4.4226 | 4.5051 | 4.6027 | 4.7152 | 4.8417 | 4.9814 | 5.1341 | 5.298 | 5.4721 | 5.6549 | 5.8449 | 6.0425 | 6.244 | 6.448 | 6.6518 | 6.8539 | 7.0513 | 7.2425 | 7.4253 | 7.5976 | 7.7569 | 7.9009 | 8.0274 | 8.1344 | 8.2194 | 8.2803
Current | 21_VN | d_trn_air_freight |  |  | 0.12237 | 0.1253 | 0.12801 | 0.13052 | 0.13353 | 0.13715 | 0.14136 | 0.14621 | 0.15172 | 0.15806 | 0.16518 | 0.17311 | 0.18191 | 0.19161 | 0.20229 | 0.21395 | 0.22661 | 0.24028 | 0.25494 | 0.27064 | 0.28736 | 0.30507 | 0.32371 | 0.34321 | 0.36339 | 0.38429 | 0.40582 | 0.42778 | 0.45009 | 0.47242 | 0.49473 | 0.51685 | 0.53863 | 0.5599
Current | 21_VN | d_trn_air_passenger |  |  | 13.8773 | 15.06 | 16.1859 | 17.2474 | 18.3198 | 19.4061 | 20.4989 | 21.5816 | 22.6642 | 23.7559 | 24.8442 | 25.9248 | 26.9968 | 28.0573 | 29.1078 | 30.1424 | 31.1589 | 32.1551 | 33.1277 | 34.079 | 34.9954 | 35.8796 | 36.7349 | 37.5598 | 38.3467 | 39.1045 | 39.8317 | 40.526 | 41.1889 | 41.8139 | 42.4082 | 42.9731 | 43.5118 | 44.0274
Current | 21_VN | d_trn_rail_freight |  |  | 3.9036 | 3.837 | 3.7638 | 3.6874 | 3.6308 | 3.5973 | 3.588 | 3.6055 | 3.6518 | 3.732 | 3.8464 | 3.9975 | 4.1878 | 4.4196 | 4.6958 | 5.0175 | 5.386 | 5.8022 | 6.2659 | 6.7781 | 7.3381 | 7.9438 | 8.5928 | 9.2814 | 10.002 | 10.7529 | 11.5279 | 12.3177 | 13.1146 | 13.9043 | 14.6793 | 15.4278 | 16.1381 | 16.797
Current | 21_VN | d_trn_rail_passenger |  |  | 3.6821 | 3.1107 | 2.5616 | 2.0566 | 1.6205 | 1.2611 | 0.98472 | 0.79644 | 0.70157 | 0.70383 | 0.80516 | 1.0067 | 1.3083 | 1.7087 | 2.2056 | 2.795 | 3.4716 | 4.2291 | 5.0596 | 5.9547 | 6.9022 | 7.8909 | 8.9092 | 9.9436 | 10.9776 | 11.9985 | 12.9898 | 13.9343 | 14.8148 | 15.6112 | 16.3072 | 16.8846 | 17.3253 | 17.611
Current | 21_VN | d_trn_road_freight_ht_bev |  |  | 0 | 8.6769e-05 | 0.00032516 | 0.00079661 | 0.0017664 | 0.0037734 | 0.0079131 | 0.016445 | 0.033978 | 0.070268 | 0.1446 | 0.29599 | 0.60212 | 1.2121 | 2.037 | 2.891 | 3.7767 | 4.6972 | 5.6543 | 6.654 | 7.6995 | 8.7937 | 9.9404 | 11.1429 | 12.3984 | 13.7197 | 15.1117 | 16.5761 | 18.1198 | 19.738 | 21.4419 | 23.2337 | 25.1144 | 25.6793
Current | 21_VN | d_trn_road_freight_ht_d |  |  | 58.886 | 63.6731 | 68.3645 | 72.893 | 77.605 | 82.5275 | 87.6381 | 92.9341 | 98.4001 | 104.0955 | 109.9451 | 115.901 | 121.8936 | 127.7723 | 133.6517 | 139.6918 | 145.8858 | 152.225 | 158.6915 | 165.3105 | 172.0736 | 178.9697 | 185.9934 | 193.1356 | 200.3309 | 207.6558 | 215.1083 | 222.6617 | 230.3292 | 238.0319 | 245.8153 | 253.6542 | 261.516 | 260.4562
Current | 21_VN | d_trn_road_freight_ht_fcev |  |  | 0 | 0 | 0 | 0 | 0 | 0 | 0 | 0 | 0 | 0 | 0 | 0 | 0 | 0 | 9.87e-05 | 0.00035221 | 0.00075266 | 0.0013904 | 0.0024097 | 0.0040474 | 0.0066811 | 0.010915 | 0.017723 | 0.028659 | 0.046137 | 0.074238 | 0.1194 | 0.19183 | 0.30807 | 0.4936 | 0.79071 | 1.2659 | 2.0246 | 2.5302
Current | 21_VN | d_trn_road_freight_ht_g |  |  | 0.59481 | 0.64316 | 0.69055 | 0.73629 | 0.78389 | 0.83361 | 0.88523 | 0.93873 | 0.99394 | 1.0515 | 1.1106 | 1.1707 | 1.2312 | 1.2906 | 1.35 | 1.411 | 1.4736 | 1.5376 | 1.6029 | 1.6698 | 1.7381 | 1.8078 | 1.8787 | 1.9509 | 2.0235 | 2.0975 | 2.1728 | 2.2491 | 2.3266 | 2.4044 | 2.483 | 2.5622 | 2.6416 | 2.6309
Current | 21_VN | d_trn_road_freight_lt_bev |  |  | 0 | 1.1624e-05 | 4.2238e-05 | 9.6315e-05 | 0.000195 | 0.00037644 | 0.00070933 | 0.0013197 | 0.0024358 | 0.0044891 | 0.008225 | 0.014977 | 0.027074 | 0.048416 | 0.076756 | 0.10563 | 0.13511 | 0.16529 | 0.19623 | 0.22811 | 0.26102 | 0.29506 | 0.33033 | 0.36694 | 0.40481 | 0.44435 | 0.48572 | 0.52903 | 0.57451 | 0.6221 | 0.67225 | 0.72519 | 0.7812 | 0.79903
Current | 21_VN | d_trn_road_freight_lt_d |  |  | 1.3899 | 1.5008 | 1.6078 | 1.7098 | 1.8149 | 1.9235 | 2.035 | 2.1492 | 2.2656 | 2.3852 | 2.5059 | 2.6264 | 2.7446 | 2.8568 | 2.9656 | 3.0764 | 3.1889 | 3.3031 | 3.4184 | 3.5355 | 3.6541 | 3.774 | 3.8953 | 4.0178 | 4.1403 | 4.2646 | 4.3906 | 4.5183 | 4.648 | 4.7788 | 4.9118 | 5.0475 | 5.186 | 5.155
Current | 21_VN | d_trn_road_freight_lt_fcev |  |  | 0 | 0 | 0 | 0 | 0 | 0 | 0 | 0 | 0 | 0 | 0 | 0 | 0 | 0 | 2.0924e-06 | 7.9231e-06 | 1.6791e-05 | 3.0422e-05 | 5.1491e-05 | 8.4271e-05 | 0.00013537 | 0.00021506 | 0.00033943 | 0.00053353 | 0.00083514 | 0.0013069 | 0.002045 | 0.0031984 | 0.0050041 | 0.0078194 | 0.01223 | 0.019145 | 0.029998 | 0.037905
Current | 21_VN | d_trn_road_freight_lt_g |  |  | 0.073154 | 0.07989 | 0.087366 | 0.095015 | 0.10337 | 0.11249 | 0.12235 | 0.13297 | 0.14433 | 0.15653 | 0.16942 | 0.18291 | 0.19679 | 0.21074 | 0.22499 | 0.24004 | 0.25588 | 0.27253 | 0.28995 | 0.30821 | 0.32731 | 0.34725 | 0.36805 | 0.38969 | 0.41206 | 0.43537 | 0.45967 | 0.48493 | 0.51125 | 0.53849 | 0.56688 | 0.59646 | 0.62732 | 0.63254
Current | 21_VN | d_trn_road_freight_lt_phevg |  |  | 0 | 9.066e-06 | 2.7607e-05 | 5.0511e-05 | 7.8899e-05 | 0.00011311 | 0.00015329 | 0.00019962 | 0.00025219 | 0.00031155 | 0.00037731 | 0.00044909 | 0.00052619 | 0.00060707 | 0.0006927 | 0.00078536 | 0.00088512 | 0.00099205 | 0.0011061 | 0.0012277 | 0.001357 | 0.0014941 | 0.0016389 | 0.0017917 | 0.0019517 | 0.0021203 | 0.0022979 | 0.0024843 | 0.0026803 | 0.002885 | 0.0030999 | 0.0033256 | 0.0035625 | 0.0036314
Current | 21_VN | d_trn_road_passenger_2w_bev |  |  | 0.076223 | 0.096273 | 0.14847 | 0.22405 | 0.33494 | 0.49788 | 0.73596 | 1.0799 | 1.5786 | 2.3028 | 3.3413 | 4.8174 | 6.8942 | 9.7746 | 13.5124 | 17.0657 | 20.4551 | 23.6995 | 26.8155 | 29.8272 | 32.7328 | 35.5563 | 38.323 | 41.0506 | 43.7463 | 46.4467 | 49.1717 | 51.9401 | 54.7797 | 57.7036 | 60.7539 | 63.9626 | 67.3682 | 69.9866
Current | 21_VN | d_trn_road_passenger_2w_g |  |  | 160.4229 | 170.3104 | 179.0378 | 186.5844 | 193.7928 | 200.68 | 207.1513 | 213.0186 | 218.3498 | 223.1761 | 227.3006 | 230.5824 | 232.8712 | 233.9657 | 233.8518 | 233.5529 | 233.0642 | 232.3858 | 231.5166 | 230.4918 | 229.2574 | 227.8599 | 226.3495 | 224.7505 | 223.0573 | 221.3503 | 219.6573 | 218.0001 | 216.4205 | 214.9218 | 213.5692 | 212.3981 | 211.4508 | 208.8323
Current | 21_VN | d_trn_road_passenger_bus_bev |  |  | 0 | 0.009423 | 0.030113 | 0.059498 | 0.10393 | 0.17168 | 0.27468 | 0.42942 | 0.66395 | 1.0211 | 1.5576 | 2.3556 | 3.5296 | 5.2284 | 7.2836 | 9.3673 | 11.4798 | 13.6207 | 15.7878 | 17.9846 | 20.1945 | 22.4197 | 24.6628 | 26.9194 | 29.1756 | 31.4389 | 33.7021 | 35.9543 | 38.1893 | 40.3858 | 42.5416 | 44.6417 | 46.6697 | 47.7142
Current | 21_VN | d_trn_road_passenger_bus_cng |  |  | 0.10628 | 0.13062 | 0.17442 | 0.22776 | 0.29084 | 0.36043 | 0.43636 | 0.51774 | 0.60518 | 0.69916 | 0.79832 | 0.90146 | 1.007 | 1.1124 | 1.2185 | 1.3272 | 1.4384 | 1.5518 | 1.6672 | 1.7846 | 1.9028 | 2.0216 | 2.1412 | 2.2611 | 2.3799 | 2.4977 | 2.6137 | 2.7274 | 2.8382 | 2.9448 | 3.0471 | 3.1442 | 3.2352 | 3.2696
Current | 21_VN | d_trn_road_passenger_bus_d |  |  | 39.8639 | 45.3392 | 52.9202 | 59.9015 | 66.8624 | 73.8442 | 80.8089 | 87.6551 | 94.4422 | 101.2043 | 107.8226 | 114.2083 | 120.2584 | 125.8269 | 131.087 | 136.3151 | 141.4988 | 146.6241 | 151.6706 | 156.6421 | 161.4666 | 166.1468 | 170.6871 | 175.0679 | 179.2403 | 183.2293 | 187.0116 | 190.5557 | 193.8468 | 196.8295 | 199.5063 | 201.8462 | 203.8186 | 203.1607
Current | 21_VN | d_trn_road_passenger_bus_fcev |  |  | 0 | 0 | 0 | 0 | 0 | 0 | 0 | 0 | 0 | 0 | 0 | 0 | 0 | 0 | 7.9248e-05 | 0.00029933 | 0.00064187 | 0.001178 | 0.0020191 | 0.0033423 | 0.0054093 | 0.0086421 | 0.013702 | 0.021606 | 0.033871 | 0.05296 | 0.082569 | 0.12829 | 0.19871 | 0.3063 | 0.47057 | 0.72007 | 1.097 | 1.469
Current | 21_VN | d_trn_road_passenger_bus_g |  |  | 71.4865 | 71.776 | 69.4022 | 67.1083 | 64.9207 | 62.8372 | 60.8518 | 58.9552 | 57.1467 | 55.4245 | 53.779 | 52.2018 | 50.6843 | 49.2154 | 47.8016 | 46.4548 | 45.1717 | 43.9488 | 42.7825 | 41.6707 | 40.6072 | 39.5897 | 38.6164 | 37.6843 | 36.7885 | 35.9286 | 35.1015 | 34.3035 | 33.5324 | 32.7832 | 32.0546 | 31.3433 | 30.6461 | 29.836
Current | 21_VN | d_trn_road_passenger_bus_lpg |  |  | 0.10628 | 0.11785 | 0.13637 | 0.15939 | 0.18716 | 0.21834 | 0.25286 | 0.29027 | 0.33088 | 0.37491 | 0.4217 | 0.47066 | 0.521 | 0.57152 | 0.62252 | 0.67501 | 0.7289 | 0.78408 | 0.8404 | 0.89787 | 0.95587 | 1.0144 | 1.0734 | 1.1327 | 1.1916 | 1.25 | 1.3077 | 1.3642 | 1.4193 | 1.4724 | 1.5234 | 1.5718 | 1.6173 | 1.6345
Current | 21_VN | d_trn_road_passenger_lt_bev |  |  | 0 | 0.00024775 | 0.00088166 | 0.0019961 | 0.0040273 | 0.0077534 | 0.014571 | 0.026935 | 0.049471 | 0.090677 | 0.16525 | 0.29917 | 0.53738 | 0.95417 | 1.5123 | 2.0874 | 2.681 | 3.2945 | 3.9288 | 4.586 | 5.2634 | 5.9626 | 6.6854 | 7.4315 | 8.1983 | 8.9886 | 9.8011 | 10.6334 | 11.4842 | 12.3476 | 13.2232 | 14.1067 | 14.9935 | 15.5653
Current | 21_VN | d_trn_road_passenger_lt_d |  |  | 28.1371 | 30.4478 | 32.6644 | 34.7854 | 36.9634 | 39.2055 | 41.4974 | 43.8044 | 46.1425 | 48.5224 | 50.9049 | 53.2569 | 55.5336 | 57.66 | 59.6711 | 61.666 | 63.6351 | 65.5685 | 67.4544 | 69.2903 | 71.045 | 72.7164 | 74.3033 | 75.7962 | 77.1741 | 78.4451 | 79.5995 | 80.6248 | 81.5159 | 82.2526 | 82.8381 | 83.2636 | 83.5222 | 82.7571
Current | 21_VN | d_trn_road_passenger_lt_fcev |  |  | 0 | 0 | 0 | 0 | 0 | 0 | 0 | 0 | 0 | 0 | 0 | 0 | 0 | 0 | 3.9162e-05 | 0.00015074 | 0.00031796 | 0.00057093 | 0.00095534 | 0.0015418 | 0.0024322 | 0.0037854 | 0.005843 | 0.0089647 | 0.013676 | 0.020797 | 0.031529 | 0.047634 | 0.071748 | 0.10761 | 0.16092 | 0.23981 | 0.35613 | 0.48189
Current | 21_VN | d_trn_road_passenger_lt_g |  |  | 1.4809 | 1.6213 | 1.7759 | 1.9344 | 2.107 | 2.2948 | 2.4972 | 2.7119 | 2.9406 | 3.1843 | 3.4403 | 3.7057 | 3.9766 | 4.2456 | 4.5156 | 4.7955 | 5.0845 | 5.3813 | 5.6847 | 5.994 | 6.3056 | 6.6187 | 6.9328 | 7.2461 | 7.5554 | 7.8612 | 8.1614 | 8.4535 | 8.736 | 9.0051 | 9.2603 | 9.499 | 9.7192 | 9.7858
Current | 21_VN | d_trn_road_passenger_lt_phevg |  |  | 0 | 0.000189 | 0.00056984 | 0.0010412 | 0.0016246 | 0.0023261 | 0.0031479 | 0.0040859 | 0.0051471 | 0.0063384 | 0.007651 | 0.0090751 | 0.010594 | 0.012173 | 0.013823 | 0.015581 | 0.017444 | 0.019406 | 0.021457 | 0.023596 | 0.0258 | 0.028063 | 0.030381 | 0.03274 | 0.035121 | 0.037522 | 0.039929 | 0.042324 | 0.044692 | 0.047008 | 0.049263 | 0.051438 | 0.053515 | 0.054589
Current | 21_VN | d_trn_road_passenger_lv_bev |  |  | 0.00024483 | 0.0078832 | 0.025871 | 0.051105 | 0.087015 | 0.13861 | 0.21279 | 0.31881 | 0.47107 | 0.69022 | 1.0027 | 1.445 | 2.0662 | 2.9291 | 3.9841 | 5.0486 | 6.1256 | 7.2177 | 8.3267 | 9.4563 | 10.6023 | 11.7676 | 12.9553 | 14.1657 | 15.3948 | 16.6476 | 17.9231 | 19.2184 | 20.5329 | 21.8588 | 23.198 | 24.5465 | 25.9009 | 26.7929
Current | 21_VN | d_trn_road_passenger_lv_cng |  |  | 0.021078 | 0.021255 | 0.019865 | 0.018534 | 0.017283 | 0.016136 | 0.015081 | 0.01411 | 0.013214 | 0.012389 | 0.011626 | 0.010917 | 0.010257 | 0.0096404 | 0.0090632 | 0.0085261 | 0.0080253 | 0.007557 | 0.0071181 | 0.0067059 | 0.0063171 | 0.0059497 | 0.0056016 | 0.005271 | 0.0049561 | 0.0046555 | 0.004368 | 0.0040924 | 0.0038277 | 0.003573 | 0.0033277 | 0.0030911 | 0.0028629 | 0.0026427
Current | 21_VN | d_trn_road_passenger_lv_d |  |  | 1.4384 | 1.5572 | 1.6577 | 1.747 | 1.8324 | 1.9148 | 1.9931 | 2.0657 | 2.1327 | 2.1943 | 2.2487 | 2.2947 | 2.331 | 2.3561 | 2.3722 | 2.3845 | 2.3928 | 2.3967 | 2.396 | 2.3908 | 2.3804 | 2.3649 | 2.3444 | 2.319 | 2.2887 | 2.2548 | 2.2172 | 2.1758 | 2.1309 | 2.0824 | 2.0305 | 1.9755 | 1.9175 | 1.8454
Current | 21_VN | d_trn_road_passenger_lv_fcev |  |  | 0 | 0 | 0 | 0 | 0 | 0 | 0 | 0 | 0 | 0 | 0 | 0 | 0 | 0 | 4.41e-05 | 0.00019034 | 0.00040138 | 0.00071038 | 0.0011665 | 0.0018441 | 0.0028481 | 0.0043391 | 0.006556 | 0.0098483 | 0.014718 | 0.021934 | 0.032604 | 0.048336 | 0.071497 | 0.10543 | 0.15515 | 0.22783 | 0.33386 | 0.45536
Current | 21_VN | d_trn_road_passenger_lv_g |  |  | 34.4572 | 37.5982 | 40.642 | 43.5609 | 46.5407 | 49.5839 | 52.6658 | 55.7338 | 58.7993 | 61.8661 | 64.8742 | 67.7757 | 70.518 | 73.0302 | 75.3609 | 77.6686 | 79.9412 | 82.1663 | 84.3294 | 86.4284 | 88.4252 | 90.3188 | 92.11 | 93.7887 | 95.3307 | 96.7484 | 98.0324 | 99.1703 | 100.1591 | 100.9771 | 101.6324 | 102.1188 | 102.4326 | 101.4915
Current | 21_VN | d_trn_ship_freight |  |  | 46.7253 | 49.2492 | 51.7035 | 54.0622 | 56.6008 | 59.347 | 62.2934 | 65.4484 | 68.8137 | 72.4466 | 76.317 | 80.4277 | 84.7925 | 89.4175 | 94.3287 | 99.5158 | 104.9811 | 110.7238 | 116.7343 | 123.0339 | 129.616 | 136.4691 | 143.5831 | 150.9416 | 158.4786 | 166.2412 | 174.2109 | 182.3454 | 190.6369 | 198.9989 | 207.4606 | 216.003 | 224.6249 | 233.3194
Current | 21_VN | d_trn_ship_passenger |  |  | 2.6031 | 2.1304 | 2.1757 | 2.2211 | 2.2665 | 2.3118 | 2.3572 | 2.4025 | 2.4479 | 2.4933 | 2.5386 | 2.584 | 2.6293 | 2.6747 | 2.7201 | 2.7654 | 2.8108 | 2.8561 | 2.9015 | 2.9469 | 2.9922 | 3.0376 | 3.0829 | 3.1283 | 3.1737 | 3.219 | 3.2644 | 3.3097 | 3.3097 | 3.6358 | 3.9182 | 4.1469 | 4.3118 | 4.4027
Current | 21_VN | d_trn_nonspecified_kerosene |  |  | 0.012937 | 0.011587 | 0.010378 | 0.0092952 | 0.0083253 | 0.0074565 | 0.0066785 | 0.0059816 | 0.0053574 | 0.0047984 | 0.0042977 | 0.0038492 | 0.0034476 | 0.0030878 | 0.0027656 | 0.002477 | 0.0022186 | 0.0019871 | 0.0017797 | 0.001594 | 0.0014277 | 0.0012787 | 0.0011453 | 0.0010258 | 0.00091873 | 0.00082286 | 0.000737 | 0.00066009 | 0.00059121 | 0.00052952 | 0.00047427 | 0.00042478 | 0.00038045 | 0.00034075
Current | 01_AUS | d_trn_air_freight |  |  | 1.2686 | 1.3104 | 1.3498 | 1.3873 | 1.4228 | 1.457 | 1.49 | 1.5221 | 1.5534 | 1.5826 | 1.6113 | 1.6392 | 1.6662 | 1.6919 | 1.7156 | 1.738 | 1.7594 | 1.7798 | 1.7991 | 1.8161 | 1.8321 | 1.847 | 1.861 | 1.8739 | 1.8844 | 1.8942 | 1.9034 | 1.912 | 1.9201 | 1.9266 | 1.9329 | 1.9392 | 1.9453 | 1.9513
Current | 01_AUS | d_trn_air_passenger |  |  | 75.9721 | 80.0585 | 83.9898 | 87.7886 | 91.4715 | 95.0455 | 98.5154 | 101.8813 | 105.156 | 108.3459 | 111.4409 | 114.4379 | 117.3482 | 120.1604 | 122.8942 | 125.5287 | 128.085 | 130.561 | 132.9699 | 135.3074 | 137.5861 | 139.8062 | 141.9833 | 144.1085 | 146.2138 | 148.2888 | 150.3405 | 152.3815 | 154.4194 | 156.4681 | 158.5301 | 160.6097 | 162.7118 | 164.8415
Current | 01_AUS | d_trn_rail_freight |  |  | 435.2133 | 455.5654 | 474.7494 | 492.905 | 509.9923 | 526.1678 | 541.5098 | 556.0877 | 569.9218 | 582.5377 | 594.4989 | 605.765 | 616.2331 | 625.8424 | 634.2494 | 641.8548 | 648.6933 | 654.824 | 660.2806 | 664.5873 | 668.3129 | 671.499 | 674.1743 | 676.3712 | 677.6685 | 678.7289 | 679.6239 | 680.4411 | 681.2753 | 681.7615 | 682.5081 | 683.5741 | 685.0095 | 686.8649
Current | 01_AUS | d_trn_rail_passenger |  |  | 16.7102 | 17.1922 | 17.6645 | 18.1343 | 18.607 | 19.085 | 19.5702 | 20.063 | 20.566 | 21.0802 | 21.6035 | 22.1346 | 22.6751 | 23.2217 | 23.7772 | 24.3362 | 24.9014 | 25.4706 | 26.0448 | 26.6209 | 27.1994 | 27.778 | 28.3573 | 28.9328 | 29.5081 | 30.0782 | 30.6413 | 31.1965 | 31.742 | 32.2767 | 32.7974 | 33.3008 | 33.7836 | 34.2424
Current | 01_AUS | d_trn_road_freight_ht_bev |  |  | 0 | 0.0049886 | 0.02095 | 0.045115 | 0.080142 | 0.13156 | 0.20754 | 0.32028 | 0.48768 | 0.73239 | 1.0954 | 1.6313 | 2.4155 | 3.5532 | 4.968 | 6.4058 | 7.8681 | 9.3565 | 10.8713 | 12.389 | 13.9305 | 15.4938 | 17.0751 | 18.6697 | 20.2454 | 21.8299 | 23.4179 | 25.0039 | 26.5812 | 28.1084 | 29.611 | 31.0734 | 32.4751 | 33.5762
Current | 01_AUS | d_trn_road_freight_ht_cng |  |  | 0.011015 | 0.039004 | 0.12076 | 0.22572 | 0.35396 | 0.50638 | 0.68373 | 0.88672 | 1.1157 | 1.3673 | 1.6449 | 1.9472 | 2.2714 | 2.6138 | 2.9708 | 3.3505 | 3.7523 | 4.1752 | 4.6181 | 5.0716 | 5.5412 | 6.0247 | 6.5193 | 7.022 | 7.5203 | 8.0222 | 8.5245 | 9.0239 | 9.5172 | 9.9893 | 10.4478 | 10.8868 | 11.299 | 11.6077
Current | 01_AUS | d_trn_road_freight_ht_d |  |  | 204.4054 | 210.5094 | 216.1975 | 221.9611 | 227.8018 | 233.7952 | 239.973 | 246.3541 | 252.9262 | 259.4533 | 266.1261 | 272.8594 | 279.5153 | 285.9422 | 292.0183 | 298.1139 | 304.199 | 310.25 | 316.2288 | 321.8643 | 327.3453 | 332.627 | 337.6552 | 342.3741 | 346.5096 | 350.2953 | 353.6882 | 356.6507 | 359.145 | 360.906 | 362.1324 | 362.7498 | 362.6667 | 360.5656
Current | 01_AUS | d_trn_road_freight_ht_fcev |  |  | 0 | 0 | 0 | 0 | 0 | 0 | 0 | 0 | 0 | 0 | 0 | 0 | 0 | 0 | 0.00012397 | 0.00054534 | 0.0011963 | 0.0022106 | 0.0037972 | 0.0062439 | 0.010073 | 0.016056 | 0.025375 | 0.039837 | 0.061855 | 0.095906 | 0.14837 | 0.22889 | 0.35204 | 0.53624 | 0.81564 | 1.2361 | 1.8627 | 2.6779
Current | 01_AUS | d_trn_road_freight_ht_g |  |  | 7.0388 | 7.4284 | 8.0904 | 8.7384 | 9.3732 | 10.0004 | 10.6226 | 11.2416 | 11.8571 | 12.4551 | 13.0478 | 13.6305 | 14.1953 | 14.7334 | 15.2379 | 15.7321 | 16.2145 | 16.684 | 17.1389 | 17.5633 | 17.9689 | 18.3536 | 18.7144 | 19.0487 | 19.3408 | 19.6048 | 19.8389 | 20.0412 | 20.21 | 20.3307 | 20.4151 | 20.4595 | 20.4593 | 20.3409
Current | 01_AUS | d_trn_road_freight_ht_lpg |  |  | 0.76549 | 0.8314 | 0.96498 | 1.096 | 1.2247 | 1.352 | 1.4784 | 1.6044 | 1.7298 | 1.8524 | 1.9743 | 2.0946 | 2.2121 | 2.3251 | 2.4324 | 2.5382 | 2.6422 | 2.7443 | 2.8441 | 2.9387 | 3.0303 | 3.1184 | 3.2025 | 3.2821 | 3.3541 | 3.4212 | 3.483 | 3.539 | 3.5889 | 3.6297 | 3.6638 | 3.6903 | 3.7082 | 3.7027
Current | 01_AUS | d_trn_road_freight_lt_bev |  |  | 0.00021079 | 0.0011598 | 0.0043435 | 0.0086971 | 0.014368 | 0.021851 | 0.0318 | 0.045092 | 0.062882 | 0.086371 | 0.11781 | 0.1597 | 0.21512 | 0.28787 | 0.37407 | 0.46082 | 0.54823 | 0.63642 | 0.72541 | 0.81392 | 0.90312 | 0.99292 | 1.0831 | 1.1735 | 1.2622 | 1.3509 | 1.4393 | 1.527 | 1.6138 | 1.6975 | 1.7797 | 1.8594 | 1.936 | 1.9967
Current | 01_AUS | d_trn_road_freight_lt_cng |  |  | 0.022181 | 0.022181 | 0.02085 | 0.019599 | 0.018423 | 0.017318 | 0.016279 | 0.015302 | 0.014384 | 0.013521 | 0.01271 | 0.011947 | 0.01123 | 0.010556 | 0.009923 | 0.0093277 | 0.008768 | 0.0082419 | 0.0077474 | 0.0072826 | 0.0068456 | 0.0064349 | 0.0060488 | 0.0056859 | 0.0053447 | 0.005024 | 0.0047226 | 0.0044392 | 0.0041729 | 0.0039225 | 0.0036871 | 0.0034659 | 0.003258 | 0.0030625
Current | 01_AUS | d_trn_road_freight_lt_d |  |  | 5.1544 | 5.3006 | 5.419 | 5.5393 | 5.6619 | 5.7892 | 5.9218 | 6.0598 | 6.2028 | 6.3448 | 6.4901 | 6.6364 | 6.7804 | 6.9185 | 7.0485 | 7.1811 | 7.3154 | 7.4509 | 7.5865 | 7.7156 | 7.8426 | 7.9664 | 8.0856 | 8.1987 | 8.2991 | 8.3924 | 8.4776 | 8.5536 | 8.6196 | 8.669 | 8.7067 | 8.7312 | 8.7405 | 8.7014
Current | 01_AUS | d_trn_road_freight_lt_fcev |  |  | 0 | 0 | 0 | 0 | 0 | 0 | 0 | 0 | 0 | 0 | 0 | 0 | 0 | 0 | 4.8721e-06 | 2.3005e-05 | 5.0093e-05 | 9.1011e-05 | 0.00015317 | 0.00024653 | 0.00038876 | 0.00060523 | 0.00093387 | 0.0014313 | 0.0021716 | 0.0032889 | 0.0049695 | 0.0074895 | 0.011256 | 0.016781 | 0.024987 | 0.037102 | 0.054858 | 0.078088
Current | 01_AUS | d_trn_road_freight_lt_g |  |  | 3.2755 | 3.3827 | 3.4991 | 3.613 | 3.7247 | 3.8358 | 3.9468 | 4.0579 | 4.1688 | 4.2755 | 4.381 | 4.4839 | 4.582 | 4.673 | 4.7556 | 4.8366 | 4.9158 | 4.9928 | 5.0669 | 5.134 | 5.1972 | 5.2557 | 5.3089 | 5.3559 | 5.3929 | 5.4235 | 5.4472 | 5.4635 | 5.4722 | 5.4696 | 5.4589 | 5.4393 | 5.4099 | 5.353
Current | 01_AUS | d_trn_road_freight_lt_lpg |  |  | 0.29838 | 0.31167 | 0.33268 | 0.35325 | 0.37345 | 0.39355 | 0.41362 | 0.43372 | 0.45381 | 0.4734 | 0.49289 | 0.5121 | 0.53075 | 0.54854 | 0.56528 | 0.58196 | 0.59852 | 0.61493 | 0.63109 | 0.64644 | 0.66138 | 0.67583 | 0.68966 | 0.70275 | 0.71452 | 0.72548 | 0.73553 | 0.74462 | 0.75264 | 0.75903 | 0.76424 | 0.76812 | 0.77052 | 0.76842
Current | 01_AUS | d_trn_road_freight_lt_phevg |  |  | 0.00067094 | 0.004915 | 0.018627 | 0.035882 | 0.056014 | 0.077797 | 0.1013 | 0.12658 | 0.15363 | 0.18206 | 0.2122 | 0.24388 | 0.27681 | 0.31064 | 0.34471 | 0.37929 | 0.41432 | 0.44977 | 0.48557 | 0.521 | 0.55655 | 0.59209 | 0.62746 | 0.66247 | 0.69618 | 0.72903 | 0.76087 | 0.79154 | 0.82091 | 0.84804 | 0.87359 | 0.89726 | 0.91875 | 0.93316
Current | 01_AUS | d_trn_road_passenger_2w_bev |  |  | 0.0006231 | 0.0014543 | 0.0053408 | 0.0093412 | 0.015991 | 0.023771 | 0.033631 | 0.045892 | 0.061554 | 0.081585 | 0.10713 | 0.13958 | 0.18065 | 0.23217 | 0.29426 | 0.35454 | 0.41348 | 0.47139 | 0.52864 | 0.58546 | 0.64219 | 0.69905 | 0.75636 | 0.81423 | 0.87309 | 0.93299 | 0.99414 | 1.0568 | 1.1211 | 1.1874 | 1.2557 | 1.3262 | 1.399 | 1.4488
Current | 01_AUS | d_trn_road_passenger_2w_g |  |  | 3.3168 | 3.4116 | 3.4973 | 3.2544 | 3.5706 | 3.6905 | 3.7908 | 3.8525 | 3.909 | 3.9599 | 4.0037 | 4.0388 | 4.0642 | 4.0776 | 4.0796 | 4.0819 | 4.0847 | 4.0878 | 4.0911 | 4.0943 | 4.0975 | 4.1003 | 4.103 | 4.105 | 4.107 | 4.1085 | 4.1093 | 4.1097 | 4.1096 | 4.1091 | 4.108 | 4.1062 | 4.1035 | 4.0538
Current | 01_AUS | d_trn_road_passenger_bus_bev |  |  | 0 | 0.0026679 | 0.012667 | 0.023726 | 0.042702 | 0.066384 | 0.097985 | 0.13928 | 0.19445 | 0.26809 | 0.36578 | 0.4946 | 0.6636 | 0.8828 | 1.1427 | 1.407 | 1.6767 | 1.9518 | 2.2329 | 2.5195 | 2.8122 | 3.1106 | 3.415 | 3.7246 | 4.0404 | 4.361 | 4.6858 | 5.0143 | 5.3455 | 5.6785 | 6.011 | 6.3404 | 6.6631 | 6.8272
Current | 01_AUS | d_trn_road_passenger_bus_cng |  |  | 2.5813e-05 | 0.0016408 | 0.0076249 | 0.013981 | 0.024361 | 0.03595 | 0.049457 | 0.064461 | 0.081307 | 0.099968 | 0.1203 | 0.14214 | 0.16528 | 0.18937 | 0.21459 | 0.24159 | 0.27044 | 0.30109 | 0.33357 | 0.36776 | 0.40367 | 0.4412 | 0.48033 | 0.52086 | 0.56286 | 0.60605 | 0.65027 | 0.69538 | 0.74115 | 0.78738 | 0.83367 | 0.87959 | 0.92455 | 0.9474
Current | 01_AUS | d_trn_road_passenger_bus_d |  |  | 5.9366 | 6.2808 | 7.2039 | 7.3749 | 8.7922 | 9.7766 | 10.72 | 11.5576 | 12.3795 | 13.1835 | 13.9629 | 14.7107 | 15.4211 | 16.0823 | 16.7067 | 17.3219 | 17.93 | 18.5292 | 19.1199 | 19.6992 | 20.2671 | 20.8214 | 21.3621 | 21.885 | 22.3925 | 22.8799 | 23.3452 | 23.7866 | 24.2016 | 24.5879 | 24.9407 | 25.2547 | 25.5235 | 25.4324
Current | 01_AUS | d_trn_road_passenger_bus_fcev |  |  | 0 | 0 | 0 | 0 | 0 | 0 | 0 | 0 | 0 | 0 | 0 | 0 | 0 | 0 | 7.8111e-06 | 3.5342e-05 | 7.8475e-05 | 0.00014643 | 0.00025404 | 0.0004244 | 0.00069449 | 0.001122 | 0.001799 | 0.0028665 | 0.0045538 | 0.0072073 | 0.01137 | 0.017888 | 0.028061 | 0.043894 | 0.068404 | 0.10611 | 0.16366 | 0.21862
Current | 01_AUS | d_trn_road_passenger_bus_g |  |  | 15.828 | 15.8461 | 15.2726 | 13.389 | 13.8637 | 13.5516 | 13.1907 | 12.7298 | 12.2916 | 11.8752 | 11.4794 | 11.103 | 10.7446 | 10.4028 | 10.0775 | 9.7699 | 9.4797 | 9.206 | 8.9484 | 8.7061 | 8.4786 | 8.265 | 8.065 | 7.8776 | 7.7025 | 7.5388 | 7.3857 | 7.2426 | 7.1087 | 6.9831 | 6.8649 | 6.7529 | 6.6455 | 6.5004
Current | 01_AUS | d_trn_road_passenger_bus_lpg |  |  | 0.31975 | 0.32223 | 0.31738 | 0.28327 | 0.29777 | 0.29541 | 0.29173 | 0.28552 | 0.27946 | 0.27352 | 0.26767 | 0.26187 | 0.25608 | 0.25026 | 0.24446 | 0.23874 | 0.23311 | 0.22755 | 0.22205 | 0.2166 | 0.21117 | 0.20576 | 0.20037 | 0.19497 | 0.18957 | 0.18415 | 0.17871 | 0.17324 | 0.16774 | 0.16221 | 0.15664 | 0.15105 | 0.14542 | 0.13978
Current | 01_AUS | d_trn_road_passenger_lt_bev |  |  | 0.0010263 | 0.0060319 | 0.021758 | 0.038636 | 0.067346 | 0.102 | 0.14701 | 0.20433 | 0.27916 | 0.37701 | 0.50468 | 0.67086 | 0.88695 | 1.1663 | 1.5067 | 1.852 | 2.2043 | 2.5644 | 2.9341 | 3.3141 | 3.7062 | 4.1115 | 4.5319 | 4.9678 | 5.4225 | 5.8962 | 6.3904 | 6.9069 | 7.4471 | 8.0127 | 8.6043 | 9.2216 | 9.8639 | 10.2979
Current | 01_AUS | d_trn_road_passenger_lt_cng |  |  | 0.10799 | 0.10799 | 0.10151 | 0.086804 | 0.087671 | 0.083552 | 0.079255 | 0.0745 | 0.07003 | 0.065828 | 0.061878 | 0.058166 | 0.054676 | 0.051395 | 0.048311 | 0.045413 | 0.042688 | 0.040127 | 0.037719 | 0.035456 | 0.033329 | 0.031329 | 0.029449 | 0.027682 | 0.026021 | 0.02446 | 0.022992 | 0.021613 | 0.020316 | 0.019097 | 0.017951 | 0.016874 | 0.015862 | 0.01491
Current | 01_AUS | d_trn_road_passenger_lt_d |  |  | 25.0947 | 25.8489 | 26.4283 | 24.5399 | 26.8791 | 27.7537 | 28.4971 | 28.97 | 29.427 | 29.867 | 30.2837 | 30.6717 | 31.0277 | 31.3416 | 31.62 | 31.89 | 32.1555 | 32.4149 | 32.6701 | 32.9191 | 33.1634 | 33.4018 | 33.6363 | 33.8636 | 34.0891 | 34.3096 | 34.5246 | 34.7347 | 34.9391 | 35.1377 | 35.3275 | 35.505 | 35.6655 | 35.4028
Current | 01_AUS | d_trn_road_passenger_lt_fcev |  |  | 0 | 0 | 0 | 0 | 0 | 0 | 0 | 0 | 0 | 0 | 0 | 0 | 0 | 0 | 1.3431e-05 | 8.1349e-05 | 0.00018137 | 0.00033047 | 0.00055492 | 0.00089413 | 0.0014091 | 0.0021921 | 0.0033856 | 0.0052023 | 0.0079792 | 0.012214 | 0.018672 | 0.028527 | 0.04356 | 0.066497 | 0.10144 | 0.15455 | 0.2351 | 0.32357
Current | 01_AUS | d_trn_road_passenger_lt_g |  |  | 15.9473 | 16.5002 | 17.0687 | 16.0067 | 17.6789 | 18.3802 | 18.9785 | 19.3798 | 19.7535 | 20.0998 | 20.4151 | 20.6967 | 20.9433 | 21.1488 | 21.3186 | 21.4703 | 21.6074 | 21.7293 | 21.8379 | 21.9322 | 22.0139 | 22.0825 | 22.1399 | 22.1844 | 22.2197 | 22.2441 | 22.2579 | 22.2616 | 22.2552 | 22.239 | 22.2115 | 22.1712 | 22.1158 | 21.8242
Current | 01_AUS | d_trn_road_passenger_lt_lpg |  |  | 1.4527 | 1.5213 | 1.6238 | 1.5651 | 1.7713 | 1.8826 | 1.9834 | 2.0631 | 2.1391 | 2.2116 | 2.28 | 2.344 | 2.4034 | 2.4574 | 2.5066 | 2.5536 | 2.5988 | 2.6422 | 2.6841 | 2.7242 | 2.7629 | 2.8 | 2.8359 | 2.8702 | 2.9035 | 2.9356 | 2.9664 | 2.9961 | 3.0246 | 3.0519 | 3.0778 | 3.1021 | 3.1243 | 3.1075
Current | 01_AUS | d_trn_road_passenger_lt_phevg |  |  | 0.0032665 | 0.025162 | 0.092026 | 0.15851 | 0.26245 | 0.36484 | 0.473 | 0.58272 | 0.69719 | 0.8161 | 0.9387 | 1.0642 | 1.1921 | 1.3209 | 1.4498 | 1.5779 | 1.7054 | 1.8323 | 1.9588 | 2.0849 | 2.2106 | 2.3359 | 2.4611 | 2.5858 | 2.7104 | 2.8336 | 2.9554 | 3.0759 | 3.195 | 3.313 | 3.4293 | 3.5435 | 3.655 | 3.7046
Current | 01_AUS | d_trn_road_passenger_lv_bev |  |  | 0.006936 | 0.099395 | 0.55386 | 1.0076 | 1.707 | 2.4676 | 3.3637 | 4.3965 | 5.6251 | 7.0917 | 8.8417 | 10.9287 | 13.4181 | 16.3752 | 19.7901 | 23.2167 | 26.6769 | 30.1821 | 33.7501 | 37.3895 | 41.1165 | 44.9404 | 48.8783 | 52.9318 | 57.1269 | 61.4605 | 65.9407 | 70.5784 | 75.3792 | 80.351 | 85.4898 | 90.7881 | 96.2321 | 99.8678
Current | 01_AUS | d_trn_road_passenger_lv_cng |  |  | 0.72734 | 0.72734 | 0.66916 | 0.56003 | 0.55359 | 0.51636 | 0.47938 | 0.44103 | 0.40575 | 0.37329 | 0.34342 | 0.31595 | 0.29067 | 0.26742 | 0.24603 | 0.22634 | 0.20824 | 0.19158 | 0.17625 | 0.16215 | 0.14918 | 0.13724 | 0.12627 | 0.11616 | 0.10687 | 0.098321 | 0.090456 | 0.083219 | 0.076562 | 0.070437 | 0.064802 | 0.059618 | 0.054848 | 0.05046
Current | 01_AUS | d_trn_road_passenger_lv_d |  |  | 30.4311 | 30.6211 | 29.0344 | 24.947 | 25.2322 | 24.1003 | 22.9289 | 21.6326 | 20.4234 | 19.2934 | 18.2347 | 17.2404 | 16.3043 | 15.4201 | 14.5843 | 13.7988 | 13.0594 | 12.3618 | 11.7025 | 11.0777 | 10.4843 | 9.9193 | 9.3801 | 8.8639 | 8.3689 | 7.893 | 7.4341 | 6.9907 | 6.5612 | 6.1442 | 5.7385 | 5.3429 | 4.9567 | 4.5791
Current | 01_AUS | d_trn_road_passenger_lv_fcev |  |  | 0 | 0 | 0 | 0 | 0 | 0 | 0 | 0 | 0 | 0 | 0 | 0 | 0 | 0 | 7.3681e-05 | 0.00057309 | 0.0012869 | 0.002325 | 0.0038537 | 0.0061188 | 0.0094924 | 0.014526 | 0.022056 | 0.033305 | 0.050158 | 0.075344 | 0.11296 | 0.16914 | 0.25296 | 0.37794 | 0.56391 | 0.84003 | 1.2489 | 1.7157
Current | 01_AUS | d_trn_road_passenger_lv_g |  |  | 250.4579 | 256.2121 | 262.7594 | 244.4749 | 268.0907 | 276.8937 | 284.1734 | 288.5554 | 292.5917 | 296.2822 | 299.5741 | 302.4262 | 304.8235 | 306.6884 | 308.0984 | 309.4433 | 310.7551 | 312.0136 | 313.2294 | 314.3749 | 315.4575 | 316.4572 | 317.384 | 318.1986 | 318.9421 | 319.5846 | 320.113 | 320.522 | 320.7954 | 320.9244 | 320.8768 | 320.6185 | 320.1096 | 315.863
Current | 01_AUS | d_trn_road_passenger_lv_lpg |  |  | 5.2524 | 5.311 | 5.1787 | 4.6762 | 5.0675 | 5.2296 | 5.4154 | 5.5955 | 5.815 | 6.0706 | 6.3578 | 6.672 | 7.0095 | 7.3641 | 7.7322 | 8.1096 | 8.4974 | 8.8944 | 9.301 | 9.7156 | 10.1385 | 10.5684 | 11.0055 | 11.4476 | 11.8955 | 12.3416 | 12.7854 | 13.2265 | 13.6641 | 14.0976 | 14.5248 | 14.9434 | 15.3503 | 15.5124
Current | 01_AUS | d_trn_road_passenger_lv_phevg |  |  | 0.022059 | 0.14559 | 0.75217 | 1.3626 | 2.3064 | 3.2268 | 4.1861 | 5.147 | 6.138 | 7.1565 | 8.1965 | 9.2523 | 10.3191 | 11.3874 | 12.4521 | 13.5054 | 14.5519 | 15.5915 | 16.6266 | 17.6563 | 18.6822 | 19.7037 | 20.7226 | 21.7355 | 22.7458 | 23.7413 | 24.7216 | 25.6872 | 26.6368 | 27.57 | 28.4831 | 29.372 | 30.2311 | 30.595
Current | 01_AUS | d_trn_ship_freight |  |  | 108.7262 | 107.1914 | 105.7526 | 104.4954 | 103.4517 | 102.6841 | 102.2282 | 102.1103 | 102.3417 | 102.8419 | 103.7112 | 104.936 | 106.4888 | 108.3452 | 110.4271 | 112.7804 | 115.3834 | 118.2148 | 121.2447 | 124.3442 | 127.5718 | 130.8875 | 134.2451 | 137.596 | 140.7936 | 143.9108 | 146.9008 | 149.7187 | 152.3205 | 154.5569 | 156.497 | 158.0885 | 159.2769 | 160.0083
Current | 01_AUS | d_trn_ship_passenger |  |  | 0.68903 | 0.70106 | 0.71203 | 0.72229 | 0.73208 | 0.74154 | 0.75078 | 0.75984 | 0.76886 | 0.77792 | 0.78696 | 0.79598 | 0.80509 | 0.81419 | 0.82345 | 0.83271 | 0.84211 | 0.85163 | 0.86134 | 0.8712 | 0.88128 | 0.89154 | 0.90206 | 0.91276 | 0.92381 | 0.9351 | 0.94663 | 0.95845 | 0.97056 | 0.98298 | 0.99569 | 1.0087 | 1.0219 | 1.0352
Current | 01_AUS | d_trn_nonspecified_aviation_gasoline |  |  | 0.33494 | 0.28138 | 0.23638 | 0.19858 | 0.16682 | 0.14014 | 0.11773 | 0.098904 | 0.083087 | 0.0698 | 0.058637 | 0.04926 | 0.041382 | 0.034765 | 0.029205 | 0.024534 | 0.020611 | 0.017315 | 0.014546 | 0.01222 | 0.010265 | 0.0086238 | 0.0072447 | 0.0060861 | 0.0051128 | 0.0042952 | 0.0036083 | 0.0030312 | 0.0025465 | 0.0021392 | 0.0017971 | 0.0015097 | 0.0012683 | 0.0010655
Current | 01_AUS | d_trn_nonspecified_electricity |  |  | 9.3366 | 9.4299 | 9.5242 | 9.6195 | 9.7157 | 9.8128 | 9.911 | 10.0101 | 10.1102 | 10.2113 | 10.3134 | 10.4165 | 10.5207 | 10.6259 | 10.7321 | 10.8395 | 10.9479 | 11.0573 | 11.1679 | 11.2796 | 11.3924 | 11.5063 | 11.6214 | 11.7376 | 11.855 | 11.9735 | 12.0932 | 12.2142 | 12.3363 | 12.4597 | 12.5843 | 12.7101 | 12.8372 | 12.9656
Current | 01_AUS | d_trn_nonspecified_fuel_oil |  |  | 0.041868 | 0.041868 | 0.041868 | 0.041868 | 0.041868 | 0.041868 | 0.041868 | 0.041868 | 0.041868 | 0.041868 | 0.041868 | 0.041868 | 0.041868 | 0.041868 | 0.041868 | 0.041868 | 0.041868 | 0.041868 | 0.041868 | 0.041868 | 0.041868 | 0.041868 | 0.041868 | 0.041868 | 0.041868 | 0.041868 | 0.041868 | 0.041868 | 0.041868 | 0.041868 | 0.041868 | 0.041868 | 0.041868 | 0.041868
Current | 01_AUS | d_trn_nonspecified_gas_diesel_oil |  |  | 6.9501 | 7.0196 | 7.0898 | 7.1607 | 7.2323 | 7.3046 | 7.3777 | 7.4514 | 7.5259 | 7.6012 | 7.6772 | 7.754 | 7.8315 | 7.9098 | 7.9889 | 8.0688 | 8.1495 | 8.231 | 8.3133 | 8.3965 | 8.4804 | 8.5652 | 8.6509 | 8.7374 | 8.8248 | 8.913 | 9.0021 | 9.0922 | 9.1831 | 9.2749 | 9.3677 | 9.4613 | 9.556 | 9.6515
Current | 01_AUS | d_trn_nonspecified_lpg |  |  | 0.20934 | 0.20376 | 0.19832 | 0.19304 | 0.18789 | 0.18288 | 0.178 | 0.17325 | 0.16863 | 0.16414 | 0.15976 | 0.1555 | 0.15135 | 0.14732 | 0.14339 | 0.13956 | 0.13584 | 0.13222 | 0.12869 | 0.12526 | 0.12192 | 0.11867 | 0.11551 | 0.11243 | 0.10943 | 0.10651 | 0.10367 | 0.10091 | 0.098215 | 0.095596 | 0.093047 | 0.090565 | 0.08815 | 0.0858
Current | 01_AUS | d_trn_nonspecified_motor_gasoline |  |  | 0.29308 | 0.23192 | 0.18353 | 0.14524 | 0.11493 | 0.09095 | 0.071972 | 0.056955 | 0.045071 | 0.035666 | 0.028224 | 0.022335 | 0.017675 | 0.013987 | 0.011068 | 0.0087588 | 0.0069312 | 0.0054849 | 0.0043405 | 0.0034348 | 0.0027181 | 0.0021509 | 0.0017021 | 0.001347 | 0.0010659 | 0.0008435 | 0.0006675 | 0.00052822 | 0.000418 | 0.00033078 | 0.00026176 | 0.00020714 | 0.00016392 | 0.00012972
Current | 01_AUS | d_trn_nonspecified_natural_gas |  |  | 0.54428 | 0.51267 | 0.4829 | 0.45485 | 0.42843 | 0.40355 | 0.38011 | 0.35803 | 0.33724 | 0.31765 | 0.2992 | 0.28182 | 0.26545 | 0.25004 | 0.23551 | 0.22184 | 0.20895 | 0.19681 | 0.18538 | 0.17462 | 0.16447 | 0.15492 | 0.14592 | 0.13745 | 0.12947 | 0.12195 | 0.11486 | 0.10819 | 0.10191 | 0.095989 | 0.090414 | 0.085163 | 0.080216 | 0.075557
Current | 03_CDA | d_trn_air_freight |  |  | 2.3209 | 2.341 | 2.3668 | 2.3981 | 2.4349 | 2.4769 | 2.5239 | 2.5754 | 2.6309 | 2.69 | 2.7525 | 2.8182 | 2.8864 | 2.9568 | 3.0289 | 3.1022 | 3.1761 | 3.2503 | 3.3241 | 3.397 | 3.4685 | 3.538 | 3.6048 | 3.6683 | 3.728 | 3.7833 | 3.8337 | 3.8785 | 3.9171 | 3.9489 | 3.9733 | 3.9896 | 3.9974 | 3.9959
Current | 03_CDA | d_trn_air_passenger |  |  | 187.9901 | 193.8243 | 199.8131 | 205.9542 | 212.2298 | 218.6356 | 225.1586 | 231.7779 | 238.457 | 245.1935 | 251.983 | 258.8083 | 265.6513 | 272.4965 | 279.3249 | 286.1274 | 292.8912 | 299.5991 | 306.2482 | 312.82 | 319.2964 | 325.6714 | 331.9295 | 338.0547 | 344.0324 | 349.8539 | 355.5143 | 360.9837 | 366.2588 | 371.3222 | 376.157 | 380.7395 | 385.0496 | 389.0611
Current | 03_CDA | d_trn_rail_freight |  |  | 425.8934 | 431.5297 | 437.0794 | 442.557 | 447.9502 | 453.253 | 458.4703 | 463.5268 | 468.3752 | 473.0228 | 477.48 | 481.7467 | 485.8101 | 489.6573 | 493.2778 | 496.6724 | 499.8434 | 502.792 | 505.5157 | 508.0129 | 510.2852 | 512.3341 | 514.1574 | 515.7524 | 517.121 | 518.2715 | 519.2083 | 519.9306 | 520.4335 | 520.7119 | 520.7634 | 520.5807 | 520.1531 | 519.4671
Current | 03_CDA | d_trn_rail_passenger |  |  | 1.291 | 1.2686 | 1.2522 | 1.2415 | 1.2364 | 1.2368 | 1.2425 | 1.2534 | 1.2691 | 1.2895 | 1.3145 | 1.3437 | 1.3769 | 1.4139 | 1.4542 | 1.4977 | 1.5441 | 1.5929 | 1.6438 | 1.6964 | 1.7504 | 1.8052 | 1.8606 | 1.916 | 1.9708 | 2.0248 | 2.0774 | 2.1279 | 2.176 | 2.221 | 2.2624 | 2.2994 | 2.3315 | 2.3579
Current | 03_CDA | d_trn_road_freight_ht_bev |  |  | 0 | 0.0075727 | 0.033178 | 0.071616 | 0.12664 | 0.20585 | 0.32034 | 0.48557 | 0.72367 | 1.0666 | 1.56 | 2.2676 | 3.2781 | 4.7117 | 6.5508 | 8.3786 | 10.1964 | 12.0055 | 13.8068 | 15.6007 | 17.3878 | 19.1685 | 20.9425 | 22.709 | 24.4675 | 26.2176 | 27.958 | 29.6864 | 31.3988 | 33.09 | 34.7529 | 36.3773 | 37.9482 | 39.5229
Current | 03_CDA | d_trn_road_freight_ht_cng |  |  | 0.35928 | 0.51286 | 0.97066 | 1.5474 | 2.2192 | 2.9429 | 3.717 | 4.5372 | 5.399 | 6.2989 | 7.2329 | 8.195 | 9.1772 | 10.1687 | 11.1585 | 12.1421 | 13.1185 | 14.0862 | 15.0437 | 15.9892 | 16.9212 | 17.838 | 18.7378 | 19.6185 | 20.4774 | 21.3061 | 22.1032 | 22.8669 | 23.5946 | 24.2832 | 24.9289 | 25.5265 | 26.0687 | 26.5857
Current | 03_CDA | d_trn_road_freight_ht_d |  |  | 232.4556 | 238.9221 | 245.3036 | 251.4693 | 257.4294 | 263.2147 | 268.8176 | 274.1817 | 279.2618 | 284.0382 | 288.4852 | 292.5604 | 296.2004 | 299.323 | 301.9389 | 304.3202 | 306.4626 | 308.3616 | 310.0111 | 311.4059 | 312.543 | 313.4195 | 314.0311 | 314.3733 | 314.4453 | 314.2559 | 313.8031 | 313.0809 | 312.0795 | 310.7855 | 309.1825 | 307.2446 | 304.934 | 302.4733
Current | 03_CDA | d_trn_road_freight_ht_fcev |  |  | 0 | 0 | 0 | 0 | 0 | 0 | 0 | 0 | 0 | 0 | 0 | 0 | 0 | 0 | 0.00010832 | 0.00061999 | 0.0013919 | 0.0025677 | 0.0043685 | 0.007135 | 0.011391 | 0.017942 | 0.02802 | 0.043511 | 0.067298 | 0.10379 | 0.15972 | 0.24526 | 0.37579 | 0.57443 | 0.87573 | 1.3308 | 2.0139 | 3.0706
Current | 03_CDA | d_trn_road_freight_ht_g |  |  | 124.6709 | 127.9253 | 130.76 | 133.5254 | 136.2252 | 138.8734 | 141.4649 | 143.9696 | 146.363 | 148.6335 | 150.7663 | 152.7381 | 154.5146 | 156.0516 | 157.3526 | 158.5567 | 159.6604 | 160.66 | 161.5511 | 162.3296 | 162.9928 | 163.5377 | 163.9609 | 164.2587 | 164.4293 | 164.476 | 164.3964 | 164.1861 | 163.8384 | 163.3449 | 162.6953 | 161.8741 | 160.8593 | 159.7708
Current | 03_CDA | d_trn_road_freight_ht_lpg |  |  | 2.1557 | 2.2497 | 2.432 | 2.6884 | 3.0057 | 3.3603 | 3.7512 | 4.1755 | 4.6302 | 5.113 | 5.621 | 6.1506 | 6.6964 | 7.2518 | 7.8097 | 8.368 | 8.9255 | 9.4814 | 10.0343 | 10.5832 | 11.1267 | 11.6638 | 12.1932 | 12.7133 | 13.2222 | 13.7143 | 14.1885 | 14.6435 | 15.0778 | 15.4891 | 15.8752 | 16.2325 | 16.5565 | 16.8661
Current | 03_CDA | d_trn_road_freight_ht_phevd |  |  | 0 | 0.0084681 | 0.034882 | 0.068318 | 0.10861 | 0.15563 | 0.2092 | 0.26893 | 0.33439 | 0.40521 | 0.48096 | 0.56109 | 0.6448 | 0.73111 | 0.81957 | 0.91163 | 1.007 | 1.1052 | 1.2061 | 1.3092 | 1.4141 | 1.5205 | 1.628 | 1.7362 | 1.8447 | 1.9531 | 2.0611 | 2.1683 | 2.274 | 2.3776 | 2.4786 | 2.5758 | 2.6683 | 2.7594
Current | 03_CDA | d_trn_road_freight_lt_bev |  |  | 0 | 0.0042571 | 0.019132 | 0.037927 | 0.060392 | 0.087383 | 0.11998 | 0.15937 | 0.20698 | 0.2646 | 0.33434 | 0.41867 | 0.5204 | 0.64274 | 0.78325 | 0.92195 | 1.059 | 1.1945 | 1.3286 | 1.4614 | 1.5929 | 1.7233 | 1.8524 | 1.9804 | 2.1071 | 2.2325 | 2.3567 | 2.4794 | 2.6004 | 2.7195 | 2.8363 | 2.9502 | 3.0604 | 3.1715
Current | 03_CDA | d_trn_road_freight_lt_cng |  |  | 0 | 0.0048373 | 0.021455 | 0.041775 | 0.06511 | 0.09011 | 0.11671 | 0.14474 | 0.17406 | 0.20452 | 0.23599 | 0.26828 | 0.30117 | 0.33441 | 0.36771 | 0.40086 | 0.43381 | 0.46653 | 0.49897 | 0.53109 | 0.56283 | 0.59415 | 0.62498 | 0.65527 | 0.68491 | 0.71359 | 0.74125 | 0.76786 | 0.79334 | 0.81759 | 0.84054 | 0.86203 | 0.88188 | 0.9012
Current | 03_CDA | d_trn_road_freight_lt_d |  |  | 0.14974 | 0.16253 | 0.19626 | 0.23643 | 0.28177 | 0.32973 | 0.38021 | 0.43289 | 0.48746 | 0.54369 | 0.60132 | 0.66002 | 0.71939 | 0.77894 | 0.83832 | 0.89776 | 0.95717 | 1.0164 | 1.0755 | 1.1342 | 1.1924 | 1.25 | 1.3069 | 1.3629 | 1.4179 | 1.4714 | 1.5232 | 1.5731 | 1.6212 | 1.6671 | 1.7106 | 1.7515 | 1.7894 | 1.8264
Current | 03_CDA | d_trn_road_freight_lt_fcev |  |  | 0 | 0 | 0 | 0 | 0 | 0 | 0 | 0 | 0 | 0 | 0 | 0 | 0 | 0 | 5.5369e-06 | 3.5052e-05 | 7.8182e-05 | 0.00014197 | 0.00023699 | 0.00037916 | 0.00059234 | 0.00091236 | 0.0013927 | 0.0021135 | 0.0031941 | 0.0048129 | 0.0072358 | 0.010856 | 0.016257 | 0.024295 | 0.03623 | 0.053895 | 0.079935 | 0.11935
Current | 03_CDA | d_trn_road_freight_lt_g |  |  | 18.7342 | 19.2285 | 19.6558 | 20.0595 | 20.4422 | 20.8086 | 21.1576 | 21.4846 | 21.786 | 22.0603 | 22.3058 | 22.5202 | 22.7003 | 22.8428 | 22.9499 | 23.0412 | 23.1162 | 23.1744 | 23.2153 | 23.2384 | 23.2434 | 23.23 | 23.198 | 23.1469 | 23.0768 | 22.9888 | 22.8827 | 22.7583 | 22.615 | 22.4521 | 22.269 | 22.0644 | 21.8366 | 21.6026
Current | 03_CDA | d_trn_road_freight_lt_lpg |  |  | 0.044519 | 0.048263 | 0.057759 | 0.068049 | 0.079057 | 0.090669 | 0.10286 | 0.11554 | 0.12865 | 0.14213 | 0.15592 | 0.16993 | 0.18407 | 0.19823 | 0.21234 | 0.22654 | 0.2408 | 0.25509 | 0.26939 | 0.28366 | 0.29787 | 0.31198 | 0.32596 | 0.33978 | 0.35337 | 0.36661 | 0.37946 | 0.3919 | 0.40387 | 0.41533 | 0.42622 | 0.43647 | 0.44598 | 0.45529
Current | 03_CDA | d_trn_road_freight_lt_phevg |  |  | 0 | 0.0056227 | 0.025113 | 0.04947 | 0.077521 | 0.10686 | 0.13743 | 0.16908 | 0.20165 | 0.23503 | 0.26907 | 0.30362 | 0.33845 | 0.37332 | 0.40793 | 0.44206 | 0.47568 | 0.50878 | 0.54132 | 0.57326 | 0.60457 | 0.63523 | 0.66517 | 0.69435 | 0.72271 | 0.75007 | 0.77638 | 0.80161 | 0.82567 | 0.8485 | 0.86998 | 0.89 | 0.90837 | 0.9262
Current | 03_CDA | d_trn_road_passenger_2w_bev |  |  | 0 | 0.0002831 | 0.0019433 | 0.0038908 | 0.0071943 | 0.011507 | 0.017488 | 0.025658 | 0.037002 | 0.052743 | 0.074518 | 0.10446 | 0.14528 | 0.20029 | 0.26952 | 0.33703 | 0.40323 | 0.46843 | 0.53299 | 0.59717 | 0.66121 | 0.72536 | 0.78981 | 0.85473 | 0.92026 | 0.98656 | 1.0538 | 1.1219 | 1.1911 | 1.2614 | 1.3328 | 1.4053 | 1.4788 | 1.5319
Current | 03_CDA | d_trn_road_passenger_2w_g |  |  | 3.2786 | 3.3534 | 3.4287 | 3.2156 | 3.5086 | 3.6302 | 3.738 | 3.8144 | 3.8882 | 3.9582 | 4.0227 | 4.0795 | 4.1255 | 4.1573 | 4.1746 | 4.1934 | 4.213 | 4.233 | 4.2531 | 4.2728 | 4.2916 | 4.3094 | 4.3257 | 4.3403 | 4.3528 | 4.3631 | 4.371 | 4.3762 | 4.3786 | 4.378 | 4.3742 | 4.367 | 4.3562 | 4.3031
Current | 03_CDA | d_trn_road_passenger_bus_bev |  |  | 9.3972 | 9.4651 | 9.3399 | 8.4903 | 9.0126 | 9.1071 | 9.1972 | 9.2465 | 9.3312 | 9.4531 | 9.6142 | 9.8158 | 10.0594 | 10.3467 | 10.6715 | 11.01 | 11.3626 | 11.7293 | 12.1111 | 12.5083 | 12.921 | 13.3502 | 13.7964 | 14.26 | 14.7413 | 15.2405 | 15.7587 | 16.2952 | 16.8507 | 17.4247 | 18.0158 | 18.6208 | 19.2347 | 19.574
Current | 03_CDA | d_trn_road_passenger_bus_cng |  |  | 2.3971 | 2.4109 | 2.3655 | 2.1357 | 2.2507 | 2.2559 | 2.2574 | 2.2461 | 2.2401 | 2.2395 | 2.2439 | 2.2529 | 2.2664 | 2.2839 | 2.3051 | 2.33 | 2.3584 | 2.3903 | 2.4256 | 2.4642 | 2.506 | 2.551 | 2.599 | 2.6502 | 2.7041 | 2.7602 | 2.8186 | 2.879 | 2.9414 | 3.0056 | 3.0713 | 3.1378 | 3.2045 | 3.2318
Current | 03_CDA | d_trn_road_passenger_bus_d |  |  | 46.8518 | 47.6916 | 48.7832 | 45.7041 | 49.7627 | 51.3268 | 52.6454 | 53.4811 | 54.2546 | 54.967 | 55.619 | 56.2085 | 56.7334 | 57.1926 | 57.5916 | 57.9553 | 58.2847 | 58.5797 | 58.843 | 59.0745 | 59.2743 | 59.4445 | 59.5857 | 59.6983 | 59.7836 | 59.8448 | 59.8838 | 59.8981 | 59.889 | 59.8544 | 59.7914 | 59.6945 | 59.5558 | 58.9436
Current | 03_CDA | d_trn_road_passenger_bus_fcev |  |  | 0 | 0 | 0 | 0 | 0 | 0 | 0 | 0 | 0 | 0 | 0 | 0 | 0 | 0 | 1.3096e-05 | 7.7662e-05 | 0.00017685 | 0.00033051 | 0.00057007 | 0.0009447 | 0.0015316 | 0.0024531 | 0.0039011 | 0.0061774 | 0.0097567 | 0.015385 | 0.024244 | 0.03817 | 0.060075 | 0.094498 | 0.14851 | 0.23299 | 0.36458 | 0.50838
Current | 03_CDA | d_trn_road_passenger_bus_g |  |  | 1.4709 | 1.4888 | 1.4963 | 1.3894 | 1.5115 | 1.5686 | 1.6289 | 1.6848 | 1.7488 | 1.8205 | 1.8996 | 1.9857 | 2.0782 | 2.1767 | 2.2807 | 2.3907 | 2.5067 | 2.6284 | 2.7559 | 2.8889 | 3.0274 | 3.1714 | 3.3207 | 3.4752 | 3.6348 | 3.7988 | 3.9672 | 4.1398 | 4.3164 | 4.4968 | 4.6802 | 4.8655 | 5.0512 | 5.1583
Current | 03_CDA | d_trn_road_passenger_bus_lpg |  |  | 0.053923 | 0.053923 | 0.051766 | 0.045588 | 0.046721 | 0.04542 | 0.043967 | 0.042208 | 0.04052 | 0.038899 | 0.037343 | 0.035849 | 0.034416 | 0.033039 | 0.031717 | 0.030449 | 0.029231 | 0.028061 | 0.026939 | 0.025861 | 0.024827 | 0.023834 | 0.022881 | 0.021965 | 0.021087 | 0.020243 | 0.019434 | 0.018656 | 0.01791 | 0.017194 | 0.016506 | 0.015846 | 0.015212 | 0.014603
Current | 03_CDA | d_trn_road_passenger_bus_phevd |  |  | 0 | 0.0060516 | 0.026456 | 0.038954 | 0.05397 | 0.066358 | 0.077877 | 0.088007 | 0.097292 | 0.10575 | 0.11342 | 0.1203 | 0.1264 | 0.13175 | 0.13637 | 0.14038 | 0.14378 | 0.1466 | 0.14885 | 0.15055 | 0.1517 | 0.15234 | 0.15247 | 0.15211 | 0.15126 | 0.14995 | 0.14818 | 0.14595 | 0.1433 | 0.14021 | 0.1367 | 0.13278 | 0.12846 | 0.12376
Current | 03_CDA | d_trn_road_passenger_lt_bev |  |  | 0 | 0.057174 | 0.24952 | 0.44566 | 0.74848 | 1.0851 | 1.4869 | 1.9555 | 2.5151 | 3.1845 | 3.9863 | 4.946 | 6.093 | 7.4615 | 9.0482 | 10.6434 | 12.2514 | 13.8769 | 15.5263 | 17.2049 | 18.9182 | 20.6739 | 22.4791 | 24.3417 | 26.2703 | 28.2751 | 30.3681 | 32.5579 | 34.8585 | 37.2816 | 39.8391 | 42.5402 | 45.3925 | 47.5925
Current | 03_CDA | d_trn_road_passenger_lt_cng |  |  | 0 | 0.063545 | 0.2755 | 0.48733 | 0.80429 | 1.1185 | 1.4494 | 1.7841 | 2.1296 | 2.4842 | 2.8463 | 3.2136 | 3.5836 | 3.9537 | 4.321 | 4.6822 | 5.0377 | 5.3875 | 5.7323 | 6.0722 | 6.4077 | 6.7395 | 7.0681 | 7.3943 | 7.7185 | 8.0385 | 8.3557 | 8.6707 | 8.985 | 9.2994 | 9.6146 | 9.9308 | 10.2477 | 10.4373
Current | 03_CDA | d_trn_road_passenger_lt_d |  |  | 1.9185 | 2.0865 | 2.5163 | 2.7707 | 3.5069 | 4.1306 | 4.7702 | 5.3931 | 6.0294 | 6.6764 | 7.3312 | 7.9898 | 8.6479 | 9.301 | 9.945 | 10.5819 | 11.2117 | 11.8344 | 12.4511 | 13.0619 | 13.6672 | 14.2686 | 14.8668 | 15.463 | 16.0582 | 16.6494 | 17.2393 | 17.8286 | 18.4202 | 19.0156 | 19.6159 | 20.2213 | 20.831 | 21.189
Current | 03_CDA | d_trn_road_passenger_lt_fcev |  |  | 0 | 0 | 0 | 0 | 0 | 0 | 0 | 0 | 0 | 0 | 0 | 0 | 0 | 0 | 4.3186e-05 | 0.00036646 | 0.00083489 | 0.001523 | 0.0025442 | 0.0040694 | 0.006357 | 0.0098023 | 0.015005 | 0.022879 | 0.034822 | 0.05298 | 0.080658 | 0.12288 | 0.18747 | 0.28639 | 0.43808 | 0.67076 | 1.0276 | 1.4583
Current | 03_CDA | d_trn_road_passenger_lt_g |  |  | 240.0209 | 246.5137 | 251.9135 | 235.5671 | 255.7875 | 262.9811 | 268.7508 | 271.9031 | 274.5989 | 276.8441 | 278.6408 | 279.9767 | 280.8379 | 281.2119 | 281.1217 | 280.8023 | 280.2685 | 279.5327 | 278.6193 | 277.5417 | 276.3142 | 274.9608 | 273.499 | 271.9461 | 270.3214 | 268.6583 | 266.9792 | 265.2902 | 263.612 | 261.954 | 260.3222 | 258.7136 | 257.1186 | 253.6779
Current | 03_CDA | d_trn_road_passenger_lt_lpg |  |  | 0.57037 | 0.61956 | 0.7406 | 0.79781 | 0.98484 | 1.1373 | 1.2925 | 1.4421 | 1.5944 | 1.749 | 1.905 | 2.0616 | 2.2177 | 2.3722 | 2.5244 | 2.6757 | 2.8261 | 2.9756 | 3.1242 | 3.2721 | 3.4193 | 3.5661 | 3.7127 | 3.8593 | 4.0061 | 4.1523 | 4.2985 | 4.4449 | 4.5921 | 4.7405 | 4.8905 | 5.0419 | 5.1947 | 5.2848
Current | 03_CDA | d_trn_road_passenger_lt_phevg |  |  | 0 | 0.073862 | 0.32245 | 0.57696 | 0.95756 | 1.3266 | 1.7075 | 2.0854 | 2.4693 | 2.8577 | 3.2492 | 3.6417 | 4.0328 | 4.4203 | 4.8012 | 5.1721 | 5.5336 | 5.8859 | 6.2301 | 6.5665 | 6.8956 | 7.2185 | 7.5359 | 7.8486 | 8.1574 | 8.4617 | 8.763 | 9.0618 | 9.3597 | 9.6576 | 9.9561 | 10.2553 | 10.555 | 10.7273
Current | 03_CDA | d_trn_road_passenger_lv_bev |  |  | 0.035574 | 0.25574 | 0.56275 | 1.1688 | 2.0087 | 2.8775 | 3.8403 | 4.883 | 6.0456 | 7.349 | 8.8163 | 10.4712 | 12.3396 | 14.4496 | 16.8163 | 19.2168 | 21.6616 | 24.16 | 26.7234 | 29.3598 | 32.077 | 34.8842 | 37.7883 | 40.7954 | 43.9108 | 47.1378 | 50.4826 | 53.9445 | 57.5282 | 61.2337 | 65.0598 | 69.0021 | 73.0556 | 76.0522
Current | 03_CDA | d_trn_road_passenger_lv_cng |  |  | 0.27333 | 0.25106 | 0.42094 | 0.58459 | 0.88014 | 1.1676 | 1.4724 | 1.7827 | 2.1069 | 2.4443 | 2.7941 | 3.155 | 3.5254 | 3.9038 | 4.2879 | 4.6725 | 5.0582 | 5.4452 | 5.8341 | 6.2249 | 6.6173 | 7.0116 | 7.4075 | 7.8044 | 8.2014 | 8.5936 | 8.9809 | 9.3623 | 9.7376 | 10.1058 | 10.466 | 10.817 | 11.1574 | 11.348
Current | 03_CDA | d_trn_road_passenger_lv_d |  |  | 3.8815 | 3.8585 | 3.7522 | 3.3527 | 3.4921 | 3.4572 | 3.4145 | 3.3506 | 3.2932 | 3.2419 | 3.1961 | 3.1551 | 3.1181 | 3.0845 | 3.0538 | 3.0284 | 3.0078 | 2.9916 | 2.9795 | 2.9711 | 2.9659 | 2.9637 | 2.964 | 2.9664 | 2.9707 | 2.9764 | 2.9834 | 2.9911 | 2.9994 | 3.0077 | 3.0159 | 3.0234 | 3.03 | 3.0077
Current | 03_CDA | d_trn_road_passenger_lv_fcev |  |  | 0 | 0 | 0.0051372 | 0.011486 | 0.020767 | 0.033731 | 0.050693 | 0.071 | 0.094663 | 0.12147 | 0.15123 | 0.18369 | 0.21861 | 0.25573 | 0.29491 | 0.33874 | 0.38755 | 0.44197 | 0.50275 | 0.57064 | 0.64646 | 0.73119 | 0.82581 | 0.93143 | 1.0492 | 1.1804 | 1.3264 | 1.4886 | 1.6687 | 1.8683 | 2.0892 | 2.3331 | 2.6017 | 2.8357
Current | 03_CDA | d_trn_road_passenger_lv_g |  |  | 284.5546 | 282.3455 | 279.1821 | 253.2668 | 267.4497 | 268.0524 | 267.6456 | 265.1398 | 262.7236 | 260.386 | 258.1107 | 255.8674 | 253.6242 | 251.3499 | 249.0241 | 246.8747 | 244.882 | 243.0229 | 241.2843 | 239.6424 | 238.0743 | 236.5646 | 235.0924 | 233.637 | 232.1805 | 230.7225 | 229.2482 | 227.7308 | 226.1576 | 224.5098 | 222.7699 | 220.9182 | 218.9383 | 215.1259
Current | 03_CDA | d_trn_road_passenger_lv_lpg |  |  | 2.1868 | 2.1615 | 2.2096 | 2.0745 | 2.2693 | 2.3576 | 2.4415 | 2.5094 | 2.5804 | 2.6542 | 2.7307 | 2.8092 | 2.8893 | 2.9704 | 3.0519 | 3.1372 | 3.2261 | 3.3183 | 3.4139 | 3.5125 | 3.6139 | 3.7177 | 3.8238 | 3.9317 | 4.041 | 4.1509 | 4.2611 | 4.371 | 4.4803 | 4.5885 | 4.6951 | 4.7994 | 4.9007 | 4.9433
Current | 03_CDA | d_trn_road_passenger_lv_phevg |  |  | 0.0054493 | 0 | 0.35531 | 0.78087 | 1.4149 | 2.05 | 2.7168 | 3.3924 | 4.0913 | 4.8123 | 5.5543 | 6.3148 | 7.0912 | 7.8801 | 8.6775 | 9.4718 | 10.2642 | 11.0555 | 11.847 | 12.639 | 13.4313 | 14.2244 | 15.0179 | 15.8109 | 16.6018 | 17.3822 | 18.1518 | 18.9087 | 19.6525 | 20.3814 | 21.0936 | 21.7865 | 22.4577 | 22.8287
Current | 03_CDA | d_trn_ship_freight |  |  | 200.7769 | 199.6137 | 198.7469 | 198.183 | 197.9149 | 197.9371 | 198.2476 | 198.8083 | 199.5925 | 200.5954 | 201.8112 | 203.2283 | 204.8276 | 206.5885 | 208.4897 | 210.5129 | 212.639 | 214.847 | 217.113 | 219.412 | 221.7195 | 224.0099 | 226.2549 | 228.4252 | 230.4933 | 232.4335 | 234.2185 | 235.8183 | 237.2011 | 238.3351 | 239.1899 | 239.7334 | 239.9326 | 239.754
Current | 03_CDA | d_trn_nonspecified_gas_diesel_oil |  |  | 2.0515 | 1.5386 | 1.154 | 0.86549 | 0.64912 | 0.48684 | 0.36513 | 0.27385 | 0.20538 | 0.15404 | 0.11553 | 0.086647 | 0.064985 | 0.048739 | 0.036554 | 0.027416 | 0.020562 | 0.015421 | 0.011566 | 0.0086745 | 0.0065058 | 0.0048794 | 0.0036595 | 0.0027447 | 0.0020585 | 0.0015439 | 0.0011579 | 0.00086843 | 0.00065132 | 0.00048849 | 0.00036637 | 0.00027478 | 0.00020608 | 0.00015456
Current | 03_CDA | d_trn_nonspecified_jet_fuel |  |  | 2.1771 | 1.6329 | 1.2246 | 0.91848 | 0.68886 | 0.51664 | 0.38748 | 0.29061 | 0.21796 | 0.16347 | 0.1226 | 0.091952 | 0.068964 | 0.051723 | 0.038792 | 0.029094 | 0.021821 | 0.016365 | 0.012274 | 0.0092055 | 0.0069042 | 0.0051781 | 0.0038836 | 0.0029127 | 0.0021845 | 0.0016384 | 0.0012288 | 0.00092159 | 0.0006912 | 0.0005184 | 0.0003888 | 0.0002916 | 0.0002187 | 0.00016402
Current | 03_CDA | d_trn_nonspecified_motor_gasoline |  |  | 1.0467 | 0.78502 | 0.58877 | 0.44158 | 0.33118 | 0.24839 | 0.18629 | 0.13972 | 0.10479 | 0.078591 | 0.058943 | 0.044208 | 0.033156 | 0.024867 | 0.01865 | 0.013988 | 0.010491 | 0.007868 | 0.005901 | 0.0044257 | 0.0033193 | 0.0024895 | 0.0018671 | 0.0014003 | 0.0010502 | 0.00078769 | 0.00059077 | 0.00044307 | 0.00033231 | 0.00024923 | 0.00018692 | 0.00014019 | 0.00010514 | 0
Current | 03_CDA | d_trn_nonspecified_natural_gas |  |  | 2.219 | 2.2278 | 2.2367 | 2.2456 | 2.2546 | 2.2636 | 2.2726 | 2.2817 | 2.2907 | 2.2999 | 2.309 | 2.3182 | 2.3275 | 2.3368 | 2.3461 | 2.3554 | 2.3648 | 2.3742 | 2.3837 | 2.3932 | 2.4027 | 2.4123 | 2.4219 | 2.4316 | 2.4413 | 2.451 | 2.4608 | 2.4706 | 2.4804 | 2.4903 | 2.5002 | 2.5102 | 2.5202 | 2.5303
Current | 05_PRC | d_trn_air_freight |  |  | 24.0084 | 25.6117 | 27.1964 | 28.7602 | 30.3006 | 31.8149 | 33.3011 | 34.758 | 36.1854 | 37.5852 | 38.9611 | 40.3182 | 41.6625 | 43.0011 | 44.3413 | 45.69 | 47.0521 | 48.4294 | 49.8202 | 51.2188 | 52.6157 | 53.9981 | 55.3511 | 56.6593 | 57.9083 | 59.0866 | 60.186 | 61.2019 | 62.1336 | 62.9843 | 63.7604 | 64.4709 | 65.1265 | 65.7385
Current | 05_PRC | d_trn_air_passenger |  |  | 909.0448 | 980.9614 | 1048.3802 | 1113.3123 | 1176.4723 | 1238.1743 | 1298.5762 | 1357.7678 | 1415.7976 | 1472.6841 | 1528.4392 | 1583.0801 | 1636.6221 | 1689.0821 | 1740.4623 | 1790.7549 | 1839.9224 | 1887.9005 | 1934.5852 | 1979.8399 | 2023.4962 | 2065.3689 | 2105.2665 | 2142.9983 | 2178.3934 | 2211.2884 | 2241.1295 | 2268.2882 | 2292.712 | 2314.3906 | 2333.339 | 2349.5839 | 2363.1582 | 2374.1057
Current | 05_PRC | d_trn_rail_freight |  |  | 2300.7365 | 2205.7197 | 2112.1681 | 2022.2331 | 1937.6812 | 1859.9548 | 1790.239 | 1729.4976 | 1678.5072 | 1637.8898 | 1608.1254 | 1589.5441 | 1582.3381 | 1586.586 | 1602.2589 | 1629.2109 | 1667.1506 | 1715.6142 | 1773.9517 | 1841.3068 | 1916.5994 | 1998.5293 | 2085.5909 | 2176.1127 | 2268.3231 | 2360.419 | 2450.5997 | 2537.1139 | 2618.2886 | 2692.5567 | 2758.4598 | 2814.624 | 2859.7368 | 2892.4926
Current | 05_PRC | d_trn_rail_passenger |  |  | 1325.0377 | 1355.2021 | 1378.2999 | 1398.5509 | 1417.8555 | 1437.3106 | 1457.6359 | 1479.3351 | 1502.7583 | 1528.1364 | 1555.6212 | 1585.3072 | 1617.233 | 1651.3912 | 1687.7191 | 1726.1084 | 1766.3904 | 1808.3426 | 1851.6787 | 1896.0567 | 1941.0811 | 1986.3172 | 2031.302 | 2075.5518 | 2118.5821 | 2159.8974 | 2198.6026 | 2234.6934 | 2267.7428 | 2297.3579 | 2323.1649 | 2344.7981 | 2361.8957 | 2374.1057
Current | 05_PRC | d_trn_road_freight_ht_bev |  |  | 0.06371 | 21.8209 | 68.1094 | 125.6866 | 193.4139 | 270.1155 | 354.7254 | 446.238 | 543.7414 | 646.4588 | 753.7683 | 865.1762 | 980.2837 | 1098.7477 | 1219.7114 | 1341.6433 | 1464.8494 | 1589.4811 | 1715.4968 | 1842.6353 | 1970.4086 | 2098.1466 | 2225.061 | 2350.3468 | 2473.301 | 2593.4169 | 2710.4774 | 2824.5579 | 2936.0295 | 3045.5614 | 3154.0902 | 3262.7572 | 3372.8647 | 3443.8206
Current | 05_PRC | d_trn_road_freight_ht_cng |  |  | 82.2548 | 100.2556 | 128.3667 | 155.065 | 180.0872 | 203.1693 | 224.3779 | 243.7905 | 261.4971 | 277.6035 | 292.2281 | 305.4922 | 317.5127 | 328.3959 | 338.3293 | 347.6571 | 356.4646 | 364.8087 | 372.7173 | 380.1897 | 387.2002 | 393.7059 | 399.6559 | 405.0033 | 409.7182 | 413.8001 | 417.2681 | 420.168 | 422.5689 | 424.5614 | 426.2526 | 427.759 | 429.2018 | 427.3463
Current | 05_PRC | d_trn_road_freight_ht_d |  |  | 5941.5713 | 6219.0992 | 6420.0673 | 6613.1824 | 6792.9927 | 6954.0256 | 7096.7056 | 7221.6499 | 7329.7073 | 7421.9989 | 7499.8757 | 7564.7648 | 7618.0493 | 7660.977 | 7696.0112 | 7727.9799 | 7757.9066 | 7786.3835 | 7813.5557 | 7839.131 | 7862.4268 | 7882.4986 | 7898.2857 | 7908.795 | 7913.3105 | 7911.5567 | 7903.6385 | 7890.0921 | 7871.8448 | 7850.1789 | 7826.6528 | 7802.9893 | 7781.0005 | 7708.3084
Current | 05_PRC | d_trn_road_freight_ht_fcev |  |  | 0 | 0.029486 | 0.098139 | 0.20165 | 0.35864 | 0.59743 | 0.96147 | 1.5172 | 2.3666 | 3.6667 | 5.6609 | 8.7276 | 13.456 | 20.7653 | 30.716 | 41.0893 | 51.9656 | 63.4255 | 75.5414 | 88.3733 | 101.9649 | 116.3439 | 131.5239 | 147.5112 | 164.3158 | 181.9623 | 200.5047 | 220.0329 | 240.6818 | 262.6416 | 286.1649 | 311.5698 | 339.2452 | 362.2161
Current | 05_PRC | d_trn_road_freight_ht_g |  |  | 0 | 1 | 1 | 1 | 1 | 1 | 1 | 1 | 1 | 1 | 1 | 1 | 1 | 1 | 1 | 1 | 1 | 1 | 1 | 1 | 1 | 1 | 1 | 1 | 1 | 1 | 1 | 1 | 1 | 1 | 1 | 1 | 1 | 1
Current | 05_PRC | d_trn_road_freight_ht_lpg |  |  | 16.451 | 17.531 | 18.6419 | 19.6968 | 20.6785 | 21.5697 | 22.3733 | 23.0925 | 23.7317 | 24.2959 | 24.7914 | 25.2244 | 25.6009 | 25.9264 | 26.2112 | 26.4753 | 26.723 | 26.9569 | 27.178 | 27.3856 | 27.5775 | 27.7506 | 27.9012 | 28.0259 | 28.1225 | 28.1905 | 28.2304 | 28.2447 | 28.237 | 28.2124 | 28.177 | 28.1372 | 28.1002 | 27.8715
Current | 05_PRC | d_trn_road_freight_ht_phevd |  |  | 0 | 0.081942 | 0.24319 | 0.42367 | 0.61658 | 0.81469 | 1.0166 | 1.2212 | 1.4273 | 1.6342 | 1.8415 | 2.0486 | 2.2556 | 2.4622 | 2.6682 | 2.8738 | 3.0797 | 3.2863 | 3.4934 | 3.7008 | 3.9075 | 4.1126 | 4.3147 | 4.5125 | 4.7046 | 4.8885 | 5.0642 | 5.2322 | 5.3932 | 5.5486 | 5.7002 | 5.8499 | 5.9999 | 6.0855
Current | 05_PRC | d_trn_road_freight_lt_bev |  |  | 0.443 | 1.4492 | 3.783 | 7.0562 | 11.3348 | 16.6769 | 23.1317 | 30.7388 | 39.5283 | 49.5224 | 60.7362 | 73.1756 | 86.8337 | 101.6849 | 117.6341 | 134.6202 | 152.6486 | 171.7051 | 191.7483 | 212.7023 | 234.4503 | 256.8335 | 279.6523 | 302.6745 | 325.6471 | 348.3118 | 370.4156 | 391.7186 | 412.0012 | 431.0694 | 448.7556 | 464.9138 | 479.4158 | 485.7397
Current | 05_PRC | d_trn_road_freight_lt_cng |  |  | 22.1503 | 23.2563 | 24.0793 | 25.1644 | 26.5048 | 28.0932 | 29.9285 | 32.0075 | 34.3258 | 36.878 | 39.6581 | 42.659 | 45.8708 | 49.2799 | 52.894 | 56.7255 | 60.7701 | 65.0187 | 69.4557 | 74.0572 | 78.7899 | 83.6113 | 88.4703 | 93.3094 | 98.0555 | 102.633 | 106.9878 | 111.0713 | 114.841 | 118.2619 | 121.3058 | 123.9504 | 126.1775 | 126.5385
Current | 05_PRC | d_trn_road_freight_lt_d |  |  | 88.6013 | 96.8979 | 106.9045 | 117.0246 | 127.232 | 137.4843 | 147.7077 | 157.8265 | 167.7669 | 177.4601 | 186.8434 | 195.8568 | 204.4398 | 212.5276 | 220.2358 | 227.675 | 234.8063 | 241.582 | 247.9437 | 253.8216 | 259.1362 | 263.8011 | 267.7291 | 270.8382 | 273.0963 | 274.4988 | 275.0084 | 274.6077 | 273.299 | 271.1025 | 268.0536 | 264.1985 | 259.5909 | 252.7986
Current | 05_PRC | d_trn_road_freight_lt_fcev |  |  | 0 | 0.00078524 | 0.0028157 | 0.0063309 | 0.012445 | 0.023077 | 0.041515 | 0.073371 | 0.12819 | 0.22215 | 0.38265 | 0.65587 | 1.1194 | 1.9027 | 2.9003 | 3.9582 | 5.0829 | 6.2804 | 7.5558 | 8.9127 | 10.3525 | 11.8741 | 13.4737 | 15.1447 | 16.8785 | 18.6645 | 20.4912 | 22.3463 | 24.2171 | 26.0909 | 27.9553 | 29.7976 | 31.6044 | 32.7785
Current | 05_PRC | d_trn_road_freight_lt_g |  |  | 88.6013 | 93.6968 | 98.0351 | 103.0336 | 108.6691 | 114.9115 | 121.7329 | 129.1007 | 136.9799 | 145.335 | 154.1313 | 163.3321 | 172.8951 | 182.7679 | 193.0073 | 203.6787 | 214.7592 | 226.2126 | 237.9841 | 249.9973 | 262.151 | 274.3213 | 286.3643 | 298.1237 | 309.4267 | 320.1046 | 330.0215 | 339.06 | 347.1227 | 354.1343 | 360.0404 | 364.8025 | 368.3945 | 367.0713
Current | 05_PRC | d_trn_road_freight_lt_lpg |  |  | 4.4301 | 4.5542 | 4.547 | 4.609 | 4.7349 | 4.9198 | 5.1646 | 5.4695 | 5.8346 | 6.2596 | 6.744 | 7.2868 | 7.8867 | 8.5414 | 9.2467 | 10 | 10.8008 | 11.6476 | 12.5376 | 13.4664 | 14.4275 | 15.4128 | 16.4121 | 17.414 | 18.4016 | 19.3573 | 20.27 | 21.13 | 21.9288 | 22.659 | 23.3148 | 23.8915 | 24.3853 | 24.506
Current | 05_PRC | d_trn_road_freight_lt_phevg |  |  | 0 | 0.18419 | 0.54802 | 0.95262 | 1.3969 | 1.8797 | 2.4021 | 2.9646 | 3.5674 | 4.2103 | 4.8931 | 5.6152 | 6.3754 | 7.1717 | 8.0048 | 8.8762 | 9.7857 | 10.7319 | 11.7124 | 12.7229 | 13.7572 | 14.8073 | 15.8634 | 16.9144 | 17.945 | 18.9396 | 19.8875 | 20.7792 | 21.6062 | 22.3616 | 23.0398 | 23.6362 | 24.1473 | 24.2831
Current | 05_PRC | d_trn_road_passenger_2w_bev |  |  | 125.6388 | 134.1338 | 142.853 | 151.6149 | 160.4447 | 169.3156 | 178.1906 | 187.0309 | 195.7988 | 204.4596 | 212.9842 | 221.351 | 229.5444 | 237.5545 | 245.331 | 252.5595 | 259.2907 | 265.5698 | 271.4341 | 276.9152 | 282.0396 | 286.831 | 291.3123 | 295.5064 | 299.439 | 303.1296 | 306.5482 | 309.8005 | 312.9284 | 315.9787 | 319.001 | 322.0457 | 325.1631 | 327.0818
Current | 05_PRC | d_trn_road_passenger_2w_g |  |  | 153.5585 | 162.6557 | 169.469 | 174.8457 | 179.0182 | 182.1471 | 184.3553 | 185.7482 | 186.4184 | 186.4482 | 185.9132 | 184.8834 | 183.4234 | 181.5923 | 179.4867 | 177.4659 | 175.5172 | 173.6287 | 171.7888 | 169.986 | 168.2093 | 166.4492 | 164.6979 | 162.9499 | 161.203 | 159.4637 | 157.7081 | 155.9697 | 154.2556 | 152.5755 | 150.9405 | 149.3616 | 147.8499 | 145.9312
Current | 05_PRC | d_trn_road_passenger_bus_bev |  |  | 293.0425 | 294.1918 | 286.6824 | 280.6077 | 276.0418 | 273.0486 | 271.7095 | 272.1096 | 274.3324 | 278.4532 | 284.5383 | 292.6421 | 302.8013 | 315.031 | 329.2345 | 345.2127 | 362.9342 | 382.3404 | 403.3408 | 425.8123 | 449.5979 | 474.5097 | 500.3318 | 526.8218 | 553.6935 | 580.6198 | 607.1456 | 633.1493 | 658.335 | 682.4109 | 705.085 | 726.0628 | 745.0465 | 756.2233
Current | 05_PRC | d_trn_road_passenger_bus_cng |  |  | 293.0429 | 294.0907 | 286.0063 | 278.2309 | 270.8575 | 263.9085 | 257.4182 | 251.409 | 245.894 | 240.8791 | 236.3648 | 232.3466 | 228.8156 | 225.7579 | 223.1577 | 221.0015 | 219.268 | 217.9313 | 216.9603 | 216.3196 | 215.9688 | 215.8642 | 215.9589 | 216.2034 | 216.536 | 216.8846 | 217.171 | 217.379 | 217.4629 | 217.38 | 217.0891 | 216.5505 | 215.7252 | 213.6997
Current | 05_PRC | d_trn_road_passenger_bus_d |  |  | 374.3131 | 375.8536 | 366.1247 | 356.2235 | 346.3278 | 336.6427 | 327.2038 | 318.0255 | 309.1073 | 300.4388 | 292.0027 | 283.7779 | 275.7397 | 267.8618 | 260.1594 | 252.6945 | 245.4431 | 238.381 | 231.4846 | 224.7316 | 218.1006 | 211.5728 | 205.1315 | 198.7631 | 192.4684 | 186.26 | 180.1277 | 174.0723 | 168.0927 | 162.1897 | 156.3664 | 150.6274 | 144.9791 | 139.4116
Current | 05_PRC | d_trn_road_passenger_bus_fcev |  |  | 0 | 0.020865 | 0.096406 | 0.18549 | 0.29538 | 0.43472 | 0.615 | 0.85138 | 1.1639 | 1.579 | 2.1312 | 2.8661 | 3.843 | 5.1383 | 6.7413 | 8.5086 | 10.455 | 12.5957 | 14.9447 | 17.5144 | 20.3154 | 23.3554 | 26.6397 | 30.17 | 33.9418 | 37.944 | 42.1459 | 46.5518 | 51.1413 | 55.889 | 60.7633 | 65.7241 | 70.7222 | 74.7231
Current | 05_PRC | d_trn_road_passenger_bus_g |  |  | 167.4531 | 178.1978 | 208.379 | 235.0254 | 259.3604 | 282.0516 | 303.5417 | 324.118 | 343.9583 | 363.1588 | 381.7601 | 399.7623 | 417.1297 | 433.7989 | 449.8103 | 465.3366 | 480.2873 | 494.56 | 508.0409 | 520.6103 | 532.1454 | 542.5273 | 551.6443 | 559.3957 | 565.7391 | 570.6771 | 574.0722 | 575.981 | 576.3857 | 575.2869 | 572.7 | 568.6525 | 563.1831 | 554.5888
Current | 05_PRC | d_trn_road_passenger_bus_lpg |  |  | 41.8633 | 41.9201 | 40.4419 | 39.0161 | 37.6464 | 36.3329 | 35.0757 | 33.8742 | 32.7274 | 31.634 | 30.5924 | 29.6008 | 28.6574 | 27.7601 | 26.9071 | 26.0969 | 25.3273 | 24.5961 | 23.901 | 23.2396 | 22.6094 | 22.0078 | 21.4324 | 20.8806 | 20.3497 | 19.8371 | 19.3394 | 18.8557 | 18.384 | 17.9225 | 17.4695 | 17.0234 | 16.5828 | 16.1199
Current | 05_PRC | d_trn_road_passenger_bus_phevd |  |  | 0 | 1.9896 | 8.8764 | 15.3576 | 21.6494 | 27.8389 | 34.0206 | 40.2635 | 46.6174 | 53.1173 | 59.7865 | 66.6394 | 73.6808 | 80.9066 | 88.3144 | 95.91 | 103.6752 | 111.5846 | 119.6044 | 127.6933 | 135.8031 | 143.8797 | 151.8648 | 159.6969 | 167.2991 | 174.583 | 181.4428 | 187.869 | 193.8069 | 199.206 | 204.0188 | 208.1994 | 211.7039 | 213.1761
Current | 05_PRC | d_trn_road_passenger_lt_bev |  |  | 0.60538 | 1.5918 | 3.6509 | 6.1198 | 8.9552 | 12.1125 | 15.5489 | 19.2241 | 23.1001 | 27.1419 | 31.3172 | 35.597 | 39.9551 | 44.3667 | 48.7991 | 53.1886 | 57.5309 | 61.8223 | 66.0581 | 70.2338 | 74.3443 | 78.3854 | 82.3543 | 86.2497 | 90.0732 | 93.8277 | 97.4917 | 101.1078 | 104.6906 | 108.2587 | 111.8332 | 115.4365 | 119.0922 | 122.188
Current | 05_PRC | d_trn_road_passenger_lt_cng |  |  | 30.2691 | 31.4981 | 31.9887 | 32.5069 | 33.0512 | 33.6104 | 34.1818 | 34.7619 | 35.3471 | 35.9337 | 36.5182 | 37.098 | 37.6705 | 38.233 | 38.7835 | 39.3235 | 39.8532 | 40.3729 | 40.8824 | 41.381 | 41.8682 | 42.3433 | 42.8062 | 43.257 | 43.6964 | 44.1175 | 44.5143 | 44.9017 | 45.2848 | 45.6701 | 46.0642 | 46.474 | 46.9066 | 47.1788
Current | 05_PRC | d_trn_road_passenger_lt_d |  |  | 121.0766 | 130.2954 | 139.621 | 147.388 | 153.8366 | 159.1407 | 163.4099 | 166.7387 | 169.2111 | 170.9033 | 171.8858 | 172.225 | 171.982 | 171.2125 | 169.9822 | 168.4171 | 166.5534 | 164.4238 | 162.057 | 159.4786 | 156.7117 | 153.7779 | 150.6974 | 147.49 | 144.1761 | 140.7979 | 137.3568 | 133.8853 | 130.3986 | 126.911 | 123.4356 | 119.9838 | 116.5649 | 112.9891
Current | 05_PRC | d_trn_road_passenger_lt_fcev |  |  | 0 | 0.00082722 | 0.0027336 | 0.0054691 | 0.0094695 | 0.015383 | 0.024183 | 0.037329 | 0.057022 | 0.086571 | 0.13096 | 0.19773 | 0.29824 | 0.44966 | 0.66095 | 0.87796 | 1.1017 | 1.3335 | 1.5746 | 1.8264 | 2.0903 | 2.3676 | 2.66 | 2.9693 | 3.2976 | 3.647 | 4.0184 | 4.4171 | 4.847 | 5.3129 | 5.8201 | 6.375 | 6.9848 | 7.5899
Current | 05_PRC | d_trn_road_passenger_lt_g |  |  | 121.0766 | 126.7384 | 129.8751 | 132.6338 | 135.0857 | 137.2596 | 139.1812 | 140.8696 | 142.3405 | 143.6068 | 144.681 | 145.5756 | 146.302 | 146.8701 | 147.2943 | 147.619 | 147.8545 | 148.0096 | 148.0911 | 148.1043 | 148.0535 | 147.9428 | 147.7768 | 147.561 | 147.3022 | 146.9995 | 146.6387 | 146.2623 | 145.886 | 145.5275 | 145.2053 | 144.9381 | 144.7438 | 144.146
Current | 05_PRC | d_trn_road_passenger_lt_lpg |  |  | 6.0538 | 6.1917 | 6.1022 | 6.0543 | 6.04 | 6.0492 | 6.0795 | 6.1285 | 6.1939 | 6.2735 | 6.3654 | 6.4678 | 6.5791 | 6.6976 | 6.8213 | 6.9459 | 7.071 | 7.1965 | 7.3219 | 7.4471 | 7.5716 | 7.6951 | 7.8174 | 7.9383 | 8.0578 | 8.173 | 8.2827 | 8.39 | 8.4957 | 8.6012 | 8.7079 | 8.8171 | 8.9302 | 9.0107
Current | 05_PRC | d_trn_road_passenger_lt_phevg |  |  | 0 | 0.20467 | 0.59356 | 0.97806 | 1.3571 | 1.7275 | 2.0894 | 2.4425 | 2.7865 | 3.121 | 3.4458 | 3.7608 | 4.0658 | 4.3607 | 4.6452 | 4.9189 | 5.1824 | 5.4361 | 5.6805 | 5.9156 | 6.1419 | 6.3596 | 6.5688 | 6.77 | 6.9636 | 7.148 | 7.3223 | 7.4898 | 7.6518 | 7.8098 | 7.9654 | 8.1203 | 8.276 | 8.3961
Current | 05_PRC | d_trn_road_passenger_lv_bev |  |  | 17.8115 | 41.7059 | 98.9213 | 168.3363 | 248.6954 | 338.5128 | 436.5692 | 541.7073 | 652.8342 | 768.9193 | 889.011 | 1012.2422 | 1137.8095 | 1264.9586 | 1392.6776 | 1518.5488 | 1642.4946 | 1764.4425 | 1884.3041 | 2001.9853 | 2117.3858 | 2230.4221 | 2341.0442 | 2449.2445 | 2555.0772 | 2658.3263 | 2758.4865 | 2856.6918 | 2953.3615 | 3049.0138 | 3144.2325 | 3239.6413 | 3335.891 | 3417.3968
Current | 05_PRC | d_trn_road_passenger_lv_cng |  |  | 156.1204 | 172.8741 | 196.7408 | 218.939 | 239.6961 | 259.1149 | 277.2881 | 294.2882 | 310.1755 | 325.0012 | 338.8138 | 351.6611 | 363.5867 | 374.6285 | 384.8475 | 394.4999 | 403.6278 | 412.2682 | 420.4512 | 428.2015 | 435.5394 | 442.4846 | 449.0587 | 455.2862 | 461.1964 | 466.7473 | 471.8945 | 476.8104 | 481.5661 | 486.2414 | 490.9203 | 495.6883 | 500.6301 | 503.8325
Current | 05_PRC | d_trn_road_passenger_lv_d |  |  | 3.5313 | 3.6757 | 3.7029 | 3.7207 | 3.7312 | 3.7358 | 3.735 | 3.7292 | 3.7189 | 3.7043 | 3.6859 | 3.6638 | 3.6384 | 3.6098 | 3.5787 | 3.547 | 3.5148 | 3.4823 | 3.4495 | 3.4165 | 3.3833 | 3.35 | 3.3166 | 3.2831 | 3.2498 | 3.2165 | 3.183 | 3.1501 | 3.118 | 3.0872 | 3.0578 | 3.0303 | 3.005 | 2.9726
Current | 05_PRC | d_trn_road_passenger_lv_fcev |  |  | 0 | 0.023097 | 0.082879 | 0.16617 | 0.28454 | 0.4545 | 0.70051 | 1.0584 | 1.5806 | 2.344 | 3.4613 | 5.0982 | 7.4975 | 11.0158 | 15.8837 | 20.779 | 25.7259 | 30.7538 | 35.8916 | 41.1678 | 46.6107 | 52.2493 | 58.1142 | 64.2382 | 70.6575 | 77.3992 | 84.4767 | 91.9783 | 99.9672 | 108.5174 | 117.7147 | 127.6561 | 138.452 | 149.1494
Current | 05_PRC | d_trn_road_passenger_lv_g |  |  | 4349.0695 | 4356.1261 | 4502.2463 | 4614.5116 | 4698.5387 | 4758.8178 | 4797.7452 | 4817.3787 | 4819.5482 | 4805.905 | 4777.9882 | 4737.2465 | 4685.0116 | 4622.4941 | 4551.2256 | 4475.3571 | 4395.517 | 4312.2633 | 4226.0738 | 4137.3672 | 4046.5113 | 3953.8484 | 3859.7084 | 3764.4148 | 3668.3267 | 3572.4266 | 3476.5679 | 3381.5239 | 3287.5827 | 3195.0327 | 3104.1418 | 3015.1438 | 2928.2346 | 2837.2526
Current | 05_PRC | d_trn_road_passenger_lv_lpg |  |  | 7.4343 | 9.1097 | 12.1506 | 14.9723 | 17.6017 | 20.053 | 22.339 | 24.4702 | 26.4556 | 28.3032 | 30.0202 | 31.6138 | 33.0905 | 34.4562 | 35.7186 | 36.9051 | 38.0215 | 39.0729 | 40.0635 | 40.997 | 41.8767 | 42.7054 | 43.4862 | 44.2226 | 44.9181 | 45.5693 | 46.1724 | 46.7454 | 47.2958 | 47.8322 | 48.3634 | 48.8985 | 49.4463 | 49.8159
Current | 05_PRC | d_trn_road_passenger_lv_phevg |  |  | 6.0847 | 14.9099 | 35.4375 | 58.9334 | 84.4612 | 110.541 | 137.0424 | 163.8348 | 190.7917 | 217.7913 | 244.7223 | 271.4851 | 297.9875 | 324.1421 | 349.7926 | 374.4337 | 398.125 | 420.92 | 442.8625 | 463.9895 | 484.3319 | 503.9193 | 522.784 | 540.9631 | 558.492 | 575.0862 | 590.7072 | 605.6305 | 619.9835 | 633.9062 | 647.5445 | 661.0456 | 674.5567 | 685.2274
Current | 05_PRC | d_trn_ship_freight |  |  | 4067.2074 | 4276.7315 | 4476.6792 | 4666.984 | 4847.5738 | 5018.3964 | 5179.5033 | 5331.0965 | 5473.5865 | 5607.6584 | 5734.2714 | 5854.5596 | 5969.773 | 6081.2646 | 6190.4091 | 6298.4728 | 6406.4315 | 6514.8389 | 6623.7916 | 6732.9194 | 6841.413 | 6948.1424 | 7051.799 | 7151.0899 | 7244.9641 | 7332.7912 | 7414.3817 | 7490.0313 | 7560.5015 | 7627.0026 | 7691.1256 | 7754.7276 | 7819.8559 | 7888.6162
Current | 05_PRC | d_trn_nonspecified_coking_coal |  |  | 1.4318 | 1.4462 | 1.4606 | 1.4752 | 1.49 | 1.5049 | 1.5199 | 1.5351 | 1.5505 | 1.566 | 1.5816 | 1.5975 | 1.6134 | 1.6296 | 1.6459 | 1.6623 | 1.6789 | 1.6957 | 1.7127 | 1.7298 | 1.7471 | 1.7646 | 1.7822 | 1.8001 | 1.8181 | 1.8362 | 1.8546 | 1.8731 | 1.8919 | 1.9108 | 1.9299 | 1.9492 | 1.9687 | 1.9884
Current | 05_PRC | d_trn_nonspecified_electricity |  |  | 96.7246 | 93.3836 | 90.158 | 87.0438 | 84.0372 | 81.1344 | 78.3319 | 75.6262 | 73.0139 | 70.4919 | 68.057 | 65.7062 | 63.4366 | 61.2454 | 59.1299 | 57.0875 | 55.1156 | 53.2118 | 51.3738 | 49.5993 | 47.886 | 46.232 | 44.635 | 43.0933 | 41.6048 | 40.1677 | 38.7802 | 37.4407 | 36.1474 | 34.8988 | 33.6934 | 32.5296 | 31.4059 | 30.3211
Current | 05_PRC | d_trn_nonspecified_fuel_oil |  |  | 34.3864 | 34.7303 | 35.0776 | 35.4284 | 35.7827 | 36.1405 | 36.5019 | 36.8669 | 37.2356 | 37.6079 | 37.984 | 38.3639 | 38.7475 | 39.135 | 39.5263 | 39.9216 | 40.3208 | 40.724 | 41.1313 | 41.5426 | 41.958 | 42.3776 | 42.8013 | 43.2294 | 43.6617 | 44.0983 | 44.5393 | 44.9846 | 45.4345 | 45.8888 | 46.3477 | 46.8112 | 47.2793 | 47.7521
Current | 05_PRC | d_trn_nonspecified_gas_diesel_oil |  |  | 405.0547 | 409.1053 | 413.1963 | 417.3283 | 421.5016 | 425.7166 | 429.9737 | 434.2735 | 438.6162 | 443.0024 | 447.4324 | 451.9067 | 456.4258 | 460.9901 | 465.6 | 470.256 | 474.9585 | 479.7081 | 484.5052 | 489.3502 | 494.2437 | 499.1862 | 504.178 | 509.2198 | 514.312 | 519.4551 | 524.6497 | 529.8962 | 535.1951 | 540.5471 | 545.9526 | 551.4121 | 556.9262 | 562.4955
Current | 05_PRC | d_trn_nonspecified_lpg |  |  | 2.1406 | 1.6055 | 1.2041 | 0.90308 | 0.67731 | 0.50798 | 0.38099 | 0.28574 | 0.2143 | 0.16073 | 0.12055 | 0.09041 | 0.067807 | 0.050856 | 0.038142 | 0.028606 | 0.021455 | 0.016091 | 0.012068 | 0.0090512 | 0.0067884 | 0.0050913 | 0.0038185 | 0.0028639 | 0.0021479 | 0.0016109 | 0.0012082 | 0.00090614 | 0.00067961 | 0.0005097 | 0.00038228 | 0.00028671 | 0.00021503 | 0.00016127
Current | 05_PRC | d_trn_nonspecified_motor_gasoline |  |  | 295.083 | 298.0338 | 301.0142 | 304.0243 | 307.0646 | 310.1352 | 313.2366 | 316.3689 | 319.5326 | 322.7279 | 325.9552 | 329.2148 | 332.5069 | 335.832 | 339.1903 | 342.5822 | 346.008 | 349.4681 | 352.9628 | 356.4924 | 360.0573 | 363.6579 | 367.2945 | 370.9674 | 374.6771 | 378.4239 | 382.2081 | 386.0302 | 389.8905 | 393.7894 | 397.7273 | 401.7046 | 405.7216 | 409.7788
Current | 05_PRC | d_trn_nonspecified_natural_gas |  |  | 76.2852 | 77.048 | 77.8185 | 78.5967 | 79.3827 | 80.1765 | 80.9783 | 81.7881 | 82.6059 | 83.432 | 84.2663 | 85.109 | 85.9601 | 86.8197 | 87.6879 | 88.5647 | 89.4504 | 90.3449 | 91.2483 | 92.1608 | 93.0824 | 94.0133 | 94.9534 | 95.9029 | 96.862 | 97.8306 | 98.8089 | 99.797 | 100.7949 | 101.8029 | 102.8209 | 103.8491 | 104.8876 | 105.9365
Current | 05_PRC | d_trn_nonspecified_kerosene |  |  | 0.014274 | 0.012989 | 0.01182 | 0.010757 | 0.0097884 | 0.0089075 | 0.0081058 | 0.0073763 | 0.0067124 | 0.0061083 | 0.0055585 | 0.0050583 | 0.004603 | 0.0041888 | 0.0038118 | 0.0034687 | 0.0031565 | 0.0028724 | 0.0026139 | 0.0023787 | 0.0021646 | 0.0019698 | 0.0017925 | 0.0016312 | 0.0014844 | 0.0013508 | 0.0012292 | 0.0011186 | 0.0010179 | 0.00092629 | 0.00084293 | 0.00076706 | 0.00069803 | 0.0006352
Current | 05_PRC | d_trn_nonspecified_x_coal_thermal |  |  | 2.6507 | 2.6772 | 2.704 | 2.731 | 2.7583 | 2.7859 | 2.8138 | 2.8419 | 2.8703 | 2.899 | 2.928 | 2.9573 | 2.9869 | 3.0167 | 3.0469 | 3.0774 | 3.1081 | 3.1392 | 3.1706 | 3.2023 | 3.2343 | 3.2667 | 3.2994 | 3.3323 | 3.3657 | 3.3993 | 3.4333 | 3.4677 | 3.5023 | 3.5374 | 3.5727 | 3.6085 | 3.6445 | 3.681
Current | 06_HKC | d_trn_air_freight |  |  | 0.0010488 | 0.0010757 | 0.0011014 | 0.0011255 | 0.0011475 | 0.0011671 | 0.0011847 | 0.0012007 | 0.0012156 | 0.0012285 | 0.0012403 | 0.0012512 | 0.0012613 | 0.0012708 | 0.0012787 | 0.0012865 | 0.001294 | 0.0013013 | 0.0013083 | 0.0013153 | 0.0013224 | 0.0013297 | 0.0013375 | 0.0013459 | 0.0013555 | 0.0013663 | 0.0013785 | 0.0013928 | 0.0014094 | 0.0014312 | 0.0014566 | 0.0014856 | 0.0015186 | 0.001556
Current | 06_HKC | d_trn_air_passenger |  |  | 0.00104 | 0.001065 | 0.0010893 | 0.0011125 | 0.0011343 | 0.0011545 | 0.0011734 | 0.0011915 | 0.0012092 | 0.001226 | 0.0012423 | 0.0012584 | 0.001274 | 0.0012893 | 0.0013035 | 0.0013175 | 0.0013311 | 0.0013445 | 0.0013572 | 0.0013696 | 0.0013814 | 0.0013927 | 0.0014036 | 0.0014139 | 0.001424 | 0.0014334 | 0.0014424 | 0.001451 | 0.0014593 | 0.001469 | 0.0014785 | 0.0014877 | 0.0014964 | 0.0015046
Current | 06_HKC | d_trn_rail_freight |  |  | 2.32e-06 | 5.3e-06 | 9.56e-06 | 1.51e-05 | 2.2e-05 | 3.03e-05 | 3.98e-05 | 5.08e-05 | 6.31e-05 | 7.66e-05 | 9.16e-05 | 0.00010778 | 0.0001253 | 0.00014408 | 0.00016396 | 0.00018503 | 0.00020722 | 0.00023043 | 0.00025454 | 0.00027949 | 0.00030511 | 0.00033129 | 0.00035786 | 0.00038463 | 0.00041153 | 0.00043824 | 0.00046455 | 0.00049029 | 0.00051517 | 0.00053992 | 0.00056344 | 0.00058531 | 0.00060509 | 0.0006224
Current | 06_HKC | d_trn_rail_passenger |  |  | 20.2984 | 20.7308 | 21.1531 | 21.5606 | 21.9449 | 22.3048 | 22.6448 | 22.9751 | 23.3036 | 23.6187 | 23.9305 | 24.2423 | 24.5503 | 24.8558 | 25.145 | 25.4322 | 25.7175 | 25.9991 | 26.2721 | 26.5396 | 26.7981 | 27.0487 | 27.2898 | 27.5218 | 27.7484 | 27.962 | 28.1659 | 28.3601 | 28.5451 | 28.7552 | 28.9591 | 29.152 | 29.3306 | 29.4951
Current | 06_HKC | d_trn_road_freight_ht_bev |  |  | 0 | 1.448e-05 | 5.4665e-05 | 0.00010842 | 0.00018042 | 0.00027712 | 0.00040777 | 0.00058613 | 0.00083129 | 0.0011636 | 0.0016198 | 0.0022458 | 0.0031024 | 0.0042727 | 0.005703 | 0.007236 | 0.0088811 | 0.010648 | 0.012543 | 0.014587 | 0.016788 | 0.019163 | 0.021725 | 0.024491 | 0.027489 | 0.030725 | 0.034219 | 0.038001 | 0.042088 | 0.046674 | 0.05165 | 0.057031 | 0.062825 | 0.065717
Current | 06_HKC | d_trn_road_freight_ht_d |  |  | 0.19903 | 0.20659 | 0.2149 | 0.22321 | 0.23141 | 0.23944 | 0.24733 | 0.2552 | 0.2631 | 0.27081 | 0.27851 | 0.28617 | 0.29374 | 0.30119 | 0.30832 | 0.3156 | 0.32298 | 0.33043 | 0.33787 | 0.34536 | 0.35283 | 0.36029 | 0.3677 | 0.37505 | 0.38238 | 0.3896 | 0.3967 | 0.40371 | 0.41058 | 0.41798 | 0.42531 | 0.43247 | 0.4394 | 0.43637
Current | 06_HKC | d_trn_road_freight_ht_g |  |  | 0 | 3.2559e-05 | 0.00012233 | 0.00023709 | 0.0003759 | 0.00053796 | 0.00072315 | 0.00093249 | 0.001167 | 0.0014232 | 0.0017035 | 0.0020078 | 0.0023347 | 0.0026835 | 0.0030492 | 0.0034423 | 0.0038621 | 0.0043078 | 0.0047777 | 0.0052734 | 0.0057931 | 0.0063369 | 0.0069033 | 0.007492 | 0.0081048 | 0.0087377 | 0.0093899 | 0.010063 | 0.010753 | 0.011493 | 0.012254 | 0.013032 | 0.013823 | 0.014109
Current | 06_HKC | d_trn_road_freight_ht_lpg |  |  | 0.042307 | 0.042307 | 0.040191 | 0.038182 | 0.036273 | 0.034459 | 0.032736 | 0.031099 | 0.029544 | 0.028067 | 0.026664 | 0.025331 | 0.024064 | 0.022861 | 0.021718 | 0.020632 | 0.0196 | 0.01862 | 0.017689 | 0.016805 | 0.015965 | 0.015166 | 0.014408 | 0.013688 | 0.013003 | 0.012353 | 0.011735 | 0.011149 | 0.010591 | 0.010062 | 0.0095586 | 0.0090807 | 0.0086266 | 0.0081953
Current | 06_HKC | d_trn_road_freight_lt_bev |  |  | 3.6353e-05 | 4.8588e-05 | 8.1335e-05 | 0.00011935 | 0.00016342 | 0.00021452 | 0.00027408 | 0.00034417 | 0.00042723 | 0.0005245 | 0.00063981 | 0.00077667 | 0.00093891 | 0.0011314 | 0.0013488 | 0.0015828 | 0.0018347 | 0.0021058 | 0.0023971 | 0.0027116 | 0.0030503 | 0.0034154 | 0.0038086 | 0.004232 | 0.0046894 | 0.0051807 | 0.0057081 | 0.0062754 | 0.0068841 | 0.0075607 | 0.0082885 | 0.0090678 | 0.0098985 | 0.010317
Current | 06_HKC | d_trn_road_freight_lt_cng |  |  | 0 | 1.2588e-08 | 4.4102e-08 | 6.8532e-08 | 8.7852e-08 | 1.0566e-07 | 1.2204e-07 | 1.3713e-07 | 1.5104e-07 | 1.6359e-07 | 1.7499e-07 | 1.8526e-07 | 1.9441e-07 | 2.0245e-07 | 2.0928e-07 | 2.1521e-07 | 2.2023e-07 | 2.243e-07 | 2.2741e-07 | 2.296e-07 | 2.3083e-07 | 2.3114e-07 | 2.3051e-07 | 2.2896e-07 | 2.2652e-07 | 2.2318e-07 | 2.1895e-07 | 2.1386e-07 | 2.0793e-07 | 2.013e-07 | 1.9385e-07 | 1.8562e-07 | 1.7663e-07 | 1.6692e-07
Current | 06_HKC | d_trn_road_freight_lt_d |  |  | 0.015292 | 0.016008 | 0.017009 | 0.017995 | 0.018957 | 0.019887 | 0.02079 | 0.021674 | 0.022548 | 0.023391 | 0.024219 | 0.025033 | 0.02583 | 0.02661 | 0.027355 | 0.028103 | 0.028849 | 0.029589 | 0.030316 | 0.031035 | 0.03174 | 0.032429 | 0.033099 | 0.033748 | 0.034381 | 0.034987 | 0.035566 | 0.036119 | 0.036642 | 0.03719 | 0.037712 | 0.0382 | 0.038646 | 0.038236
Current | 06_HKC | d_trn_road_freight_lt_g |  |  | 0.0002087 | 0.00022193 | 0.00024601 | 0.00027282 | 0.00030315 | 0.00033864 | 0.00037926 | 0.00042526 | 0.00047688 | 0.00053324 | 0.00059498 | 0.00066209 | 0.00073438 | 0.00081184 | 0.00089339 | 0.00098102 | 0.0010746 | 0.0011738 | 0.0012783 | 0.0013884 | 0.0015035 | 0.0016235 | 0.0017482 | 0.0018772 | 0.0020108 | 0.0021481 | 0.0022887 | 0.0024326 | 0.0025793 | 0.002735 | 0.0028937 | 0.0030543 | 0.0032156 | 0.0032687
Current | 06_HKC | d_trn_road_freight_lt_lpg |  |  | 0.0060203 | 0.0060587 | 0.0058006 | 0.0055612 | 0.0053387 | 0.0051317 | 0.0049394 | 0.0047614 | 0.0045973 | 0.004445 | 0.0043046 | 0.0041756 | 0.004057 | 0.0039482 | 0.0038476 | 0.0037567 | 0.0036747 | 0.0036008 | 0.0035343 | 0.003475 | 0.003422 | 0.0033748 | 0.003333 | 0.003296 | 0.0032637 | 0.0032353 | 0.0032102 | 0.0031884 | 0.0031693 | 0.0031563 | 0.0031457 | 0.0031368 | 0.0031289 | 0.0030675
Current | 06_HKC | d_trn_road_passenger_2w_bev |  |  | 9.9451e-05 | 0.0001056 | 0.00011899 | 0.0001279 | 0.00018689 | 0.00026858 | 0.00040159 | 0.00061195 | 0.00095088 | 0.0014889 | 0.00234 | 0.0036746 | 0.0057348 | 0.0088575 | 0.013047 | 0.017217 | 0.021394 | 0.025593 | 0.029823 | 0.034105 | 0.038445 | 0.042856 | 0.04734 | 0.051904 | 0.056563 | 0.061293 | 0.066101 | 0.070984 | 0.075935 | 0.081091 | 0.086314 | 0.09157 | 0.096826 | 0.10118
Current | 06_HKC | d_trn_road_passenger_2w_g |  |  | 0.1505 | 0.1573 | 0.16415 | 0.15017 | 0.17235 | 0.18214 | 0.19087 | 0.19724 | 0.20352 | 0.20952 | 0.21519 | 0.22039 | 0.22482 | 0.22815 | 0.23023 | 0.23226 | 0.23421 | 0.23604 | 0.23767 | 0.23909 | 0.24026 | 0.24115 | 0.24174 | 0.24201 | 0.24196 | 0.24153 | 0.24073 | 0.23956 | 0.23801 | 0.23632 | 0.23426 | 0.2318 | 0.22893 | 0.22458
Current | 06_HKC | d_trn_road_passenger_bus_bev |  |  | 0.011137 | 0.010499 | 0.025705 | 0.038337 | 0.062741 | 0.088188 | 0.11816 | 0.15254 | 0.19373 | 0.2423 | 0.29996 | 0.3683 | 0.44859 | 0.54246 | 0.6471 | 0.75791 | 0.87502 | 0.99832 | 1.1273 | 1.2622 | 1.4025 | 1.548 | 1.6981 | 1.8525 | 2.0111 | 2.1721 | 2.3351 | 2.4993 | 2.6637 | 2.8336 | 3.0022 | 3.1672 | 3.3263 | 3.4372
Current | 06_HKC | d_trn_road_passenger_bus_d |  |  | 8.0606 | 8.0451 | 8.1033 | 7.1769 | 7.9988 | 8.2333 | 8.4285 | 8.5342 | 8.6537 | 8.7806 | 8.917 | 9.0616 | 9.2105 | 9.3615 | 9.5099 | 9.6651 | 9.8257 | 9.9891 | 10.1521 | 10.3138 | 10.4713 | 10.6233 | 10.7672 | 10.9017 | 11.0262 | 11.1367 | 11.2327 | 11.3128 | 11.3756 | 11.4312 | 11.468 | 11.4833 | 11.4749 | 11.3841
Current | 06_HKC | d_trn_road_passenger_bus_lpg |  |  | 3.5669 | 3.5669 | 3.4242 | 2.8867 | 3.0596 | 2.9926 | 2.9083 | 2.792 | 2.6803 | 2.5731 | 2.4702 | 2.3714 | 2.2765 | 2.1855 | 2.0981 | 2.0141 | 1.9336 | 1.8562 | 1.782 | 1.7107 | 1.6423 | 1.5766 | 1.5135 | 1.453 | 1.3949 | 1.3391 | 1.2855 | 1.2341 | 1.1847 | 1.1373 | 1.0918 | 1.0482 | 1.0062 | 0.96598
Current | 06_HKC | d_trn_road_passenger_lt_bev |  |  | 0.0012044 | 0.0015958 | 0.0025989 | 0.0032363 | 0.0047063 | 0.0060314 | 0.0074481 | 0.0088983 | 0.010474 | 0.012163 | 0.013988 | 0.015964 | 0.018087 | 0.020368 | 0.022829 | 0.025227 | 0.027565 | 0.029844 | 0.032054 | 0.034223 | 0.036354 | 0.038479 | 0.040625 | 0.042837 | 0.045189 | 0.047702 | 0.050474 | 0.053598 | 0.057185 | 0.061576 | 0.066728 | 0.072776 | 0.079887 | 0.087652
Current | 06_HKC | d_trn_road_passenger_lt_cng |  |  | 0 | 4.0274e-07 | 1.3873e-06 | 1.8546e-06 | 2.5548e-06 | 3.042e-06 | 3.4516e-06 | 3.7594e-06 | 4.01e-06 | 4.2045e-06 | 4.3503e-06 | 4.4526e-06 | 4.5146e-06 | 4.5409e-06 | 4.5323e-06 | 4.4977e-06 | 4.441e-06 | 4.365e-06 | 4.2723e-06 | 4.1664e-06 | 4.0496e-06 | 3.9246e-06 | 3.7934e-06 | 3.658e-06 | 3.5203e-06 | 3.3811e-06 | 3.2416e-06 | 3.1026e-06 | 2.9644e-06 | 2.8281e-06 | 2.6924e-06 | 2.5571e-06 | 2.4215e-06 | 2.285e-06
Current | 06_HKC | d_trn_road_passenger_lt_d |  |  | 0.5066 | 0.52953 | 0.5586 | 0.5128 | 0.58692 | 0.6152 | 0.63649 | 0.64693 | 0.65447 | 0.6589 | 0.6607 | 0.6601 | 0.65719 | 0.65215 | 0.64478 | 0.6359 | 0.62573 | 0.6144 | 0.60203 | 0.58888 | 0.57511 | 0.56092 | 0.54651 | 0.53208 | 0.51788 | 0.50396 | 0.49056 | 0.47782 | 0.46591 | 0.45537 | 0.44589 | 0.43751 | 0.43028 | 0.42342
Current | 06_HKC | d_trn_road_passenger_lt_g |  |  | 0.0069142 | 0.0073375 | 0.0080533 | 0.0077119 | 0.0092361 | 0.010198 | 0.011158 | 0.01202 | 0.012902 | 0.013774 | 0.014633 | 0.015472 | 0.016275 | 0.017033 | 0.017714 | 0.018349 | 0.018935 | 0.019469 | 0.019944 | 0.02037 | 0.020745 | 0.021081 | 0.021384 | 0.021666 | 0.021947 | 0.022229 | 0.022533 | 0.022878 | 0.02328 | 0.023808 | 0.024433 | 0.025167 | 0.026023 | 0.026904
Current | 06_HKC | d_trn_road_passenger_lt_lpg |  |  | 0.19945 | 0.20068 | 0.19191 | 0.16121 | 0.17028 | 0.16599 | 0.16077 | 0.15382 | 0.14718 | 0.1408 | 0.13469 | 0.12883 | 0.1232 | 0.11778 | 0.11256 | 0.10754 | 0.10273 | 0.098118 | 0.093687 | 0.089441 | 0.085372 | 0.081482 | 0.077768 | 0.07423 | 0.070873 | 0.06769 | 0.064686 | 0.061861 | 0.059216 | 0.056781 | 0.054529 | 0.052455 | 0.050558 | 0.048778
Current | 06_HKC | d_trn_road_passenger_lv_bev |  |  | 0.096536 | 0.10735 | 0.13371 | 0.14444 | 0.19407 | 0.23848 | 0.2892 | 0.34482 | 0.40983 | 0.485 | 0.57237 | 0.6739 | 0.79122 | 0.92646 | 1.0786 | 1.2319 | 1.3868 | 1.5436 | 1.7024 | 1.8641 | 2.0287 | 2.1972 | 2.3699 | 2.5478 | 2.7322 | 2.9226 | 3.1206 | 3.3274 | 3.5443 | 3.7808 | 4.0312 | 4.2964 | 4.5771 | 4.8363
Current | 06_HKC | d_trn_road_passenger_lv_d |  |  | 0.13524 | 0.13893 | 0.13843 | 0.11943 | 0.1282 | 0.12689 | 0.12468 | 0.12092 | 0.11718 | 0.11342 | 0.10966 | 0.1059 | 0.10213 | 0.098346 | 0.094529 | 0.090768 | 0.087062 | 0.083408 | 0.079802 | 0.076248 | 0.072745 | 0.069298 | 0.065906 | 0.062574 | 0.059306 | 0.056098 | 0.052956 | 0.049879 | 0.046869 | 0.043934 | 0.041064 | 0.038255 | 0.035505 | 0.032814
Current | 06_HKC | d_trn_road_passenger_lv_g |  |  | 13.2502 | 13.7981 | 14.3622 | 13.0549 | 14.8405 | 15.4961 | 16.0109 | 16.2851 | 16.5153 | 16.694 | 16.828 | 16.9199 | 16.9673 | 16.971 | 16.9245 | 16.8564 | 16.7682 | 16.6604 | 16.5321 | 16.3868 | 16.2244 | 16.0476 | 15.8573 | 15.6559 | 15.4469 | 15.2291 | 15.0056 | 14.7783 | 14.5492 | 14.3332 | 14.1189 | 13.9058 | 13.6939 | 13.436
Current | 06_HKC | d_trn_road_passenger_lv_lpg |  |  | 4.7371 | 4.7371 | 4.3582 | 3.5209 | 3.5764 | 3.3523 | 3.1222 | 2.8724 | 2.6426 | 2.4312 | 2.2367 | 2.0578 | 1.8931 | 1.7417 | 1.6023 | 1.4742 | 1.3562 | 1.2477 | 1.1479 | 1.0561 | 0.97159 | 0.89386 | 0.82235 | 0.75657 | 0.69604 | 0.64036 | 0.58913 | 0.542 | 0.49864 | 0.45875 | 0.42205 | 0.38828 | 0.35722 | 0.32864
Current | 06_HKC | d_trn_road_passenger_lv_phevg |  |  | 0.00045652 | 0.014252 | 0.059387 | 0.10018 | 0.16942 | 0.23162 | 0.29318 | 0.351 | 0.40799 | 0.46348 | 0.51761 | 0.57028 | 0.62106 | 0.66972 | 0.71528 | 0.75814 | 0.7984 | 0.83613 | 0.87121 | 0.90393 | 0.93428 | 0.96246 | 0.98853 | 1.0127 | 1.0353 | 1.056 | 1.0751 | 1.0928 | 1.1094 | 1.1266 | 1.143 | 1.1588 | 1.1739 | 1.1824
Current | 06_HKC | d_trn_ship_freight |  |  | 0.010546 | 0.01089 | 0.011253 | 0.011633 | 0.012025 | 0.012428 | 0.012843 | 0.013276 | 0.013733 | 0.014201 | 0.014692 | 0.015207 | 0.015745 | 0.01631 | 0.016886 | 0.017491 | 0.018121 | 0.018774 | 0.019446 | 0.02014 | 0.020852 | 0.021579 | 0.022321 | 0.023075 | 0.023843 | 0.024619 | 0.025399 | 0.026185 | 0.026973 | 0.02781 | 0.028652 | 0.029488 | 0.030313 | 0.03112
Current | 06_HKC | d_trn_ship_passenger |  |  | 0.037774 | 0.038726 | 0.039689 | 0.040655 | 0.041607 | 0.042539 | 0.043459 | 0.044385 | 0.04533 | 0.04627 | 0.047223 | 0.048193 | 0.04917 | 0.050156 | 0.051119 | 0.052087 | 0.053056 | 0.054022 | 0.054971 | 0.055906 | 0.056819 | 0.057707 | 0.058565 | 0.059391 | 0.06019 | 0.060941 | 0.06165 | 0.062313 | 0.062928 | 0.063569 | 0.064162 | 0.064695 | 0.065157 | 0.065545
Current | 07_INA | d_trn_air_freight |  |  | 0.13971 | 0.15559 | 0.17143 | 0.18722 | 0.20294 | 0.21855 | 0.23399 | 0.2492 | 0.26412 | 0.27867 | 0.29278 | 0.30638 | 0.3194 | 0.33175 | 0.34338 | 0.35424 | 0.36429 | 0.37351 | 0.38189 | 0.38946 | 0.39625 | 0.40235 | 0.40786 | 0.41289 | 0.41761 | 0.4222 | 0.42685 | 0.4318 | 0.43731 | 0.44367 | 0.45119 | 0.4602 | 0.47108 | 0.48421
Current | 07_INA | d_trn_air_passenger |  |  | 47.7266 | 48.9445 | 50.3814 | 52.0562 | 53.9816 | 56.1655 | 58.6128 | 61.3254 | 64.303 | 67.5431 | 71.0409 | 74.7889 | 78.7764 | 82.9909 | 87.4169 | 92.0361 | 96.8276 | 101.7678 | 106.8307 | 111.9887 | 117.2125 | 122.472 | 127.7347 | 132.9666 | 138.1324 | 143.1948 | 148.1144 | 152.8496 | 157.3576 | 161.5946 | 165.5146 | 169.0715 | 172.2169 | 174.9013
Current | 07_INA | d_trn_rail_freight |  |  | 8.0946 | 8.5152 | 8.9812 | 9.4964 | 10.0644 | 10.688 | 11.3698 | 12.1117 | 12.9158 | 13.7835 | 14.7159 | 15.7138 | 16.7771 | 17.9053 | 19.0973 | 20.3514 | 21.6654 | 23.0362 | 24.4602 | 25.9331 | 27.4507 | 29.0084 | 30.601 | 32.2229 | 33.8681 | 35.5303 | 37.2021 | 38.8759 | 40.543 | 42.194 | 43.819 | 45.4069 | 46.9453 | 48.4211
Current | 07_INA | d_trn_rail_passenger |  |  | 25.0585 | 25.7388 | 26.4098 | 27.0754 | 27.7366 | 28.3931 | 29.0437 | 29.6869 | 30.3215 | 30.9461 | 31.5598 | 32.1617 | 32.7511 | 33.3277 | 33.8913 | 34.4419 | 34.9797 | 35.5054 | 36.0196 | 36.5236 | 37.0189 | 37.5077 | 37.992 | 38.4742 | 38.9569 | 39.4425 | 39.9335 | 40.4322 | 40.941 | 41.4625 | 41.9992 | 42.5535 | 43.1281 | 43.7253
Current | 07_INA | d_trn_road_freight_ht_bev |  |  | 0 | 0.011137 | 0.035983 | 0.066463 | 0.10416 | 0.15105 | 0.2096 | 0.28288 | 0.37469 | 0.4898 | 0.6341 | 0.81486 | 1.0411 | 1.3237 | 1.6662 | 2.0693 | 2.5435 | 3.1011 | 3.7566 | 4.5266 | 5.4308 | 6.492 | 7.737 | 9.1968 | 10.9074 | 12.9104 | 15.2533 | 17.9901 | 21.1808 | 24.8913 | 29.1913 | 34.1498 | 39.8281 | 42.8831
Current | 07_INA | d_trn_road_freight_ht_cng |  |  | 0.32373 | 0.47448 | 0.80751 | 1.2366 | 1.7464 | 2.3204 | 2.9617 | 3.6735 | 4.4586 | 5.3197 | 6.259 | 7.2785 | 8.3795 | 9.563 | 10.8143 | 12.1165 | 13.4693 | 14.872 | 16.3239 | 17.824 | 19.3716 | 20.9662 | 22.6071 | 24.2935 | 26.0186 | 27.7727 | 29.5539 | 31.3589 | 33.1833 | 35.0203 | 36.8602 | 38.6887 | 40.4851 | 40.8232
Current | 07_INA | d_trn_road_freight_ht_d |  |  | 194.8878 | 204.7325 | 214.6924 | 224.9674 | 235.5986 | 246.6129 | 258.0049 | 269.7619 | 281.8654 | 294.2935 | 307.0202 | 320.0131 | 333.2335 | 346.6398 | 360.214 | 373.943 | 387.7856 | 401.6986 | 415.6396 | 429.5697 | 443.4567 | 457.2731 | 470.9923 | 484.5884 | 498.0435 | 511.3406 | 524.4446 | 537.31 | 549.8774 | 562.0689 | 573.7789 | 584.8607 | 595.1126 | 590.0068
Current | 07_INA | d_trn_road_freight_ht_fcev |  |  | 0 | 0 | 0 | 0 | 0 | 0 | 0 | 0 | 0 | 0 | 0 | 0 | 0 | 0 | 0.0002815 | 0.0010456 | 0.0022458 | 0.0041456 | 0.0071651 | 0.011973 | 0.019637 | 0.031853 | 0.051322 | 0.082333 | 0.1317 | 0.21023 | 0.33501 | 0.53303 | 0.8467 | 1.3424 | 2.1234 | 3.3483 | 5.2577 | 6.677
Current | 07_INA | d_trn_road_freight_ht_g |  |  | 20.5031 | 21.6206 | 22.8608 | 24.1922 | 25.6215 | 27.1539 | 28.7918 | 30.5368 | 32.3899 | 34.3513 | 36.4207 | 38.5967 | 40.8767 | 43.2577 | 45.7376 | 48.3149 | 50.9856 | 53.7453 | 56.5891 | 59.5126 | 62.5118 | 65.5836 | 68.7247 | 71.9315 | 75.1998 | 78.5241 | 81.8986 | 85.315 | 88.7617 | 92.2229 | 95.6761 | 99.0894 | 102.4172 | 102.522
Current | 07_INA | d_trn_road_freight_ht_lpg |  |  | 0 | 0.013587 | 0.045583 | 0.087237 | 0.13911 | 0.20178 | 0.27576 | 0.36158 | 0.4597 | 0.57058 | 0.69463 | 0.83221 | 0.98356 | 1.1489 | 1.3286 | 1.5228 | 1.7318 | 1.9555 | 2.1938 | 2.4467 | 2.7142 | 2.9961 | 3.2924 | 3.6029 | 3.9276 | 4.2662 | 4.6184 | 4.9835 | 5.3606 | 5.7483 | 6.1447 | 6.5467 | 6.95 | 7.0689
Current | 07_INA | d_trn_road_freight_ht_phevd |  |  | 0.10783 | 0.13803 | 0.20183 | 0.28339 | 0.38035 | 0.49009 | 0.61326 | 0.75045 | 0.90223 | 1.0691 | 1.2515 | 1.4499 | 1.6645 | 1.8954 | 2.1401 | 2.3954 | 2.6614 | 2.9378 | 3.2245 | 3.5213 | 3.8282 | 4.145 | 4.4715 | 4.8076 | 5.1519 | 5.5023 | 5.8584 | 6.2196 | 6.5851 | 6.9533 | 7.3225 | 7.6896 | 8.0507 | 8.1204
Current | 07_INA | d_trn_road_freight_lt_bev |  |  | 0 | 0.00043735 | 0.0015127 | 0.0028918 | 0.0046798 | 0.0070151 | 0.01008 | 0.014113 | 0.019429 | 0.026438 | 0.035676 | 0.04784 | 0.063833 | 0.084819 | 0.11078 | 0.14111 | 0.17658 | 0.21808 | 0.26664 | 0.32342 | 0.38979 | 0.46731 | 0.55775 | 0.66315 | 0.7858 | 0.92828 | 1.0935 | 1.2845 | 1.5049 | 1.7582 | 2.0481 | 2.3784 | 2.7523 | 2.961
Current | 07_INA | d_trn_road_freight_lt_cng |  |  | 0.013503 | 0.014487 | 0.015915 | 0.017594 | 0.019524 | 0.021697 | 0.024128 | 0.026829 | 0.02981 | 0.033082 | 0.036654 | 0.040534 | 0.044726 | 0.049232 | 0.054031 | 0.059098 | 0.064429 | 0.070021 | 0.075867 | 0.08196 | 0.08829 | 0.094849 | 0.10162 | 0.1086 | 0.11574 | 0.123 | 0.13035 | 0.13776 | 0.1452 | 0.15262 | 0.15997 | 0.16719 | 0.17419 | 0.17515
Current | 07_INA | d_trn_road_freight_lt_d |  |  | 0.49523 | 0.51858 | 0.53868 | 0.55801 | 0.57679 | 0.59529 | 0.61342 | 0.63106 | 0.64807 | 0.6643 | 0.6796 | 0.69379 | 0.70669 | 0.71811 | 0.72828 | 0.73753 | 0.74572 | 0.75268 | 0.75828 | 0.76237 | 0.76483 | 0.76556 | 0.76446 | 0.76142 | 0.75662 | 0.75034 | 0.74251 | 0.73305 | 0.7219 | 0.70902 | 0.69436 | 0.6779 | 0.65961 | 0.63367
Current | 07_INA | d_trn_road_freight_lt_fcev |  |  | 0 | 0 | 0 | 0 | 0 | 0 | 0 | 0 | 0 | 0 | 0 | 0 | 0 | 0 | 1.3508e-05 | 5.0714e-05 | 0.00010765 | 0.00019562 | 0.00033221 | 0.00054475 | 0.00087574 | 0.001391 | 0.0021925 | 0.0034375 | 0.0053684 | 0.0083575 | 0.012975 | 0.020091 | 0.031025 | 0.047774 | 0.073333 | 0.11216 | 0.1708 | 0.21662
Current | 07_INA | d_trn_road_freight_lt_g |  |  | 8.491 | 8.9449 | 9.4256 | 9.9349 | 10.4746 | 11.0454 | 11.6479 | 12.2823 | 12.9484 | 13.6458 | 14.3736 | 15.1308 | 15.9153 | 16.7251 | 17.5585 | 18.4144 | 19.2904 | 20.1839 | 21.0918 | 22.0113 | 22.9395 | 23.8735 | 24.8103 | 25.7467 | 26.6791 | 27.6036 | 28.5159 | 29.4111 | 30.2836 | 31.1268 | 31.9329 | 32.6927 | 33.3949 | 33.1561
Current | 07_INA | d_trn_road_freight_lt_lpg |  |  | 0 | 0.00076861 | 0.0027161 | 0.0052668 | 0.0084598 | 0.012335 | 0.016933 | 0.022293 | 0.028457 | 0.035463 | 0.043346 | 0.05214 | 0.06187 | 0.072557 | 0.084224 | 0.096895 | 0.11058 | 0.12528 | 0.141 | 0.15772 | 0.17544 | 0.19413 | 0.21377 | 0.23432 | 0.25575 | 0.27799 | 0.30098 | 0.32463 | 0.34883 | 0.37345 | 0.39832 | 0.42324 | 0.44792 | 0.45488
Current | 07_INA | d_trn_road_freight_lt_phevg |  |  | 0.0045007 | 0.0056473 | 0.0081977 | 0.011474 | 0.015398 | 0.01986 | 0.024895 | 0.030537 | 0.036817 | 0.043765 | 0.05141 | 0.059776 | 0.06888 | 0.078736 | 0.089235 | 0.10024 | 0.11174 | 0.12375 | 0.13624 | 0.14922 | 0.16266 | 0.17655 | 0.19086 | 0.20558 | 0.22061 | 0.23582 | 0.25116 | 0.26659 | 0.28203 | 0.29739 | 0.31259 | 0.32748 | 0.34191 | 0.34422
Current | 07_INA | d_trn_road_passenger_2w_bev |  |  | 0.012256 | 0.16257 | 0.84898 | 1.409 | 2.2373 | 3.0323 | 3.8747 | 4.7414 | 5.6714 | 6.6749 | 7.763 | 8.9467 | 10.2377 | 11.6481 | 13.2247 | 15.0831 | 17.2569 | 19.7838 | 22.7043 | 26.0627 | 29.9058 | 34.2839 | 39.2484 | 44.8519 | 51.1464 | 58.1809 | 66.0013 | 74.647 | 84.1494 | 94.5285 | 105.7897 | 117.9227 | 130.8961 | 140.9341
Current | 07_INA | d_trn_road_passenger_2w_g |  |  | 245.1853 | 252.1979 | 259.1201 | 241.3875 | 267.9739 | 280.2126 | 291.8264 | 301.266 | 311.1798 | 321.5417 | 332.3225 | 343.4872 | 354.9937 | 366.798 | 378.8163 | 390.8904 | 402.9395 | 414.8754 | 426.6024 | 438.0211 | 449.0271 | 459.516 | 469.3752 | 478.4905 | 486.746 | 494.0249 | 500.2082 | 505.1785 | 508.825 | 511.0461 | 511.7493 | 510.8599 | 508.3177 | 498.2796
Current | 07_INA | d_trn_road_passenger_bus_bev |  |  | 0 | 0.0094934 | 0.062461 | 0.10769 | 0.17497 | 0.24134 | 0.31247 | 0.38589 | 0.46408 | 0.54719 | 0.63539 | 0.72886 | 0.82779 | 0.93249 | 1.0448 | 1.1603 | 1.2797 | 1.4036 | 1.5335 | 1.671 | 1.8186 | 1.9797 | 2.1582 | 2.3595 | 2.5898 | 2.8569 | 3.17 | 3.5399 | 3.9791 | 4.5019 | 5.1239 | 5.8618 | 6.7317 | 7.4385
Current | 07_INA | d_trn_road_passenger_bus_cng |  |  | 0.13973 | 0.1467 | 0.18081 | 0.2015 | 0.26428 | 0.3183 | 0.37391 | 0.4278 | 0.48243 | 0.53722 | 0.5917 | 0.64538 | 0.69789 | 0.74893 | 0.79877 | 0.84544 | 0.88912 | 0.9301 | 0.96876 | 1.0056 | 1.0411 | 1.0761 | 1.1113 | 1.1475 | 1.1857 | 1.2261 | 1.2696 | 1.317 | 1.369 | 1.4263 | 1.4894 | 1.5587 | 1.6341 | 1.682
Current | 07_INA | d_trn_road_passenger_bus_d |  |  | 84.1154 | 84.8924 | 85.7733 | 78.3261 | 84.9781 | 86.587 | 87.6282 | 87.6811 | 87.5726 | 87.3066 | 86.8888 | 86.3268 | 85.6288 | 84.8057 | 83.8683 | 82.8333 | 81.7151 | 80.5292 | 79.2917 | 78.0198 | 76.731 | 75.4436 | 74.1749 | 72.9418 | 71.7602 | 70.6448 | 69.6087 | 68.6625 | 67.815 | 67.0725 | 66.4372 | 65.9078 | 65.477 | 64.63
Current | 07_INA | d_trn_road_passenger_bus_fcev |  |  | 0 | 0 | 0 | 0 | 0 | 0 | 0 | 0 | 0 | 0 | 0 | 0 | 0 | 0 | 1.6486e-05 | 2.0393e-05 | 7.1962e-05 | 0.00014526 | 0.00025119 | 0.00040726 | 0.00064223 | 0.0010048 | 0.0015781 | 0.0025066 | 0.0040425 | 0.0066272 | 0.011032 | 0.0186 | 0.031658 | 0.054212 | 0.093076 | 0.15973 | 0.27314 | 0.40166
Current | 07_INA | d_trn_road_passenger_bus_g |  |  | 18.1569 | 18.2344 | 17.9306 | 15.9562 | 16.8904 | 16.8227 | 16.6706 | 16.3604 | 16.0516 | 15.7433 | 15.4351 | 15.1267 | 14.818 | 14.5093 | 14.1993 | 13.8943 | 13.5944 | 13.3004 | 13.013 | 12.7335 | 12.4633 | 12.204 | 11.9576 | 11.726 | 11.511 | 11.3159 | 11.1427 | 10.9933 | 10.8697 | 10.7734 | 10.7055 | 10.6665 | 10.6557 | 10.5717
Current | 07_INA | d_trn_road_passenger_bus_phevd |  |  | 0.046538 | 0.053661 | 0.092557 | 0.12735 | 0.19182 | 0.25201 | 0.31393 | 0.37441 | 0.43526 | 0.49594 | 0.55594 | 0.61482 | 0.6722 | 0.72778 | 0.78196 | 0.83243 | 0.87944 | 0.92332 | 0.96449 | 1.0035 | 1.0409 | 1.0775 | 1.114 | 1.1513 | 1.1905 | 1.2317 | 1.2758 | 1.3237 | 1.3761 | 1.4338 | 1.4972 | 1.5665 | 1.6418 | 1.6896
Current | 07_INA | d_trn_road_passenger_lt_bev |  |  | 0 | 0.0013329 | 0.0058988 | 0.010697 | 0.0191 | 0.029521 | 0.043405 | 0.061529 | 0.085714 | 0.118 | 0.1611 | 0.21855 | 0.29502 | 0.39659 | 0.52398 | 0.67189 | 0.8438 | 1.0437 | 1.2761 | 1.5461 | 1.8593 | 2.2221 | 2.6414 | 3.1246 | 3.6798 | 4.3156 | 5.0407 | 5.8635 | 6.7924 | 7.8347 | 8.9961 | 10.28 | 11.6861 | 12.731
Current | 07_INA | d_trn_road_passenger_lt_cng |  |  | 0.07354 | 0.076473 | 0.081477 | 0.079211 | 0.092188 | 0.10131 | 0.11106 | 0.1208 | 0.13151 | 0.14321 | 0.15591 | 0.1696 | 0.18428 | 0.19991 | 0.21641 | 0.23365 | 0.25159 | 0.27019 | 0.28939 | 0.30911 | 0.32927 | 0.3498 | 0.37058 | 0.3915 | 0.41237 | 0.43294 | 0.45303 | 0.47248 | 0.4911 | 0.50867 | 0.52496 | 0.53974 | 0.55275 | 0.55513
Current | 07_INA | d_trn_road_passenger_lt_d |  |  | 2.6972 | 2.7668 | 2.8185 | 2.5957 | 2.8418 | 2.9251 | 2.9933 | 3.0312 | 3.0661 | 3.0975 | 3.1248 | 3.1475 | 3.1649 | 3.1765 | 3.1829 | 3.1857 | 3.1845 | 3.1788 | 3.168 | 3.1518 | 3.1297 | 3.1013 | 3.0665 | 3.025 | 2.9772 | 2.9242 | 2.866 | 2.8024 | 2.7335 | 2.6592 | 2.5797 | 2.4953 | 2.4063 | 2.3044
Current | 07_INA | d_trn_road_passenger_lt_fcev |  |  | 0 | 0 | 0 | 0 | 0 | 0 | 0 | 0 | 0 | 0 | 0 | 0 | 0 | 0 | 4.0731e-05 | 0.00017218 | 0.00037104 | 0.00067476 | 0.0011409 | 0.0018576 | 0.0029594 | 0.0046514 | 0.007244 | 0.011206 | 0.017241 | 0.0264 | 0.040241 | 0.06106 | 0.09221 | 0.13855 | 0.20704 | 0.30751 | 0.45367 | 0.60106
Current | 07_INA | d_trn_road_passenger_lt_g |  |  | 46.2443 | 47.5973 | 49.0396 | 45.8087 | 50.9913 | 53.4609 | 55.821 | 57.7737 | 59.8247 | 61.9692 | 64.2013 | 66.5132 | 68.8947 | 71.3342 | 73.8231 | 76.3574 | 78.9247 | 81.5118 | 84.1037 | 86.685 | 89.2394 | 91.7502 | 94.1989 | 96.5662 | 98.8309 | 100.9701 | 102.9603 | 104.776 | 106.391 | 107.778 | 108.9084 | 109.7531 | 110.282 | 109.1605
Current | 07_INA | d_trn_road_passenger_lt_lpg |  |  | 0 | 0.0022911 | 0.010243 | 0.01867 | 0.032713 | 0.04854 | 0.067209 | 0.088213 | 0.1121 | 0.13894 | 0.1688 | 0.20172 | 0.23772 | 0.27677 | 0.31888 | 0.36408 | 0.41228 | 0.46341 | 0.51733 | 0.57387 | 0.63283 | 0.69398 | 0.75702 | 0.82163 | 0.8874 | 0.95388 | 1.0206 | 1.0868 | 1.1521 | 1.2155 | 1.2765 | 1.334 | 1.3872 | 1.4093
Current | 07_INA | d_trn_road_passenger_lt_phevg |  |  | 0.024512 | 0.02793 | 0.038068 | 0.046289 | 0.065213 | 0.083655 | 0.10419 | 0.12606 | 0.15016 | 0.17652 | 0.2052 | 0.23623 | 0.26959 | 0.30528 | 0.3429 | 0.38182 | 0.42198 | 0.4633 | 0.50569 | 0.54902 | 0.59313 | 0.63788 | 0.68306 | 0.72844 | 0.7736 | 0.81793 | 0.86112 | 0.90282 | 0.94266 | 0.98024 | 1.0151 | 1.0468 | 1.0748 | 1.0814
Current | 07_INA | d_trn_road_passenger_lv_bev |  |  | 0 | 0.11009 | 0.35318 | 0.54029 | 0.82136 | 1.0776 | 1.3371 | 1.5896 | 1.8456 | 2.1057 | 2.3701 | 2.6391 | 2.9131 | 3.1922 | 3.499 | 3.9045 | 4.4261 | 5.085 | 5.9072 | 6.9239 | 8.1729 | 9.6999 | 11.5594 | 13.8171 | 16.5509 | 19.8527 | 23.8304 | 28.6082 | 34.3286 | 41.151 | 49.2494 | 58.8094 | 70.0186 | 80.0558
Current | 07_INA | d_trn_road_passenger_lv_cng |  |  | 0.40813 | 0.58266 | 0.97589 | 1.3249 | 1.977 | 2.6096 | 3.2911 | 3.9929 | 4.7381 | 5.5244 | 6.3495 | 7.2106 | 8.1051 | 9.0301 | 9.9742 | 10.9091 | 11.8335 | 12.746 | 13.6452 | 14.5301 | 15.3995 | 16.2525 | 17.0879 | 17.9046 | 18.6991 | 19.4583 | 20.1805 | 20.863 | 21.5023 | 22.0939 | 22.6316 | 23.1084 | 23.5158 | 23.5386
Current | 07_INA | d_trn_road_passenger_lv_d |  |  | 14.9659 | 15.8849 | 16.6414 | 15.6904 | 17.5177 | 18.3247 | 18.9977 | 19.434 | 19.8065 | 20.1139 | 20.3554 | 20.5308 | 20.6403 | 20.6846 | 20.6685 | 20.604 | 20.4917 | 20.3325 | 20.1277 | 19.8787 | 19.5875 | 19.256 | 18.8862 | 18.4802 | 18.0411 | 17.5793 | 17.0957 | 16.5908 | 16.0655 | 15.5203 | 14.9559 | 14.3732 | 13.773 | 13.0958
Current | 07_INA | d_trn_road_passenger_lv_fcev |  |  | 0 | 0 | 0 | 0 | 0 | 0 | 0 | 0 | 0 | 0 | 0 | 0 | 0 | 0 | 0.00019595 | 0.001073 | 0.002317 | 0.0041096 | 0.0067196 | 0.010544 | 0.016169 | 0.024463 | 0.036708 | 0.054797 | 0.081526 | 0.121 | 0.17926 | 0.26512 | 0.3914 | 0.57667 | 0.84753 | 1.2419 | 1.8128 | 2.4497
Current | 07_INA | d_trn_road_passenger_lv_g |  |  | 256.5967 | 273.7921 | 290.3458 | 277.6458 | 314.8441 | 334.8185 | 353.1856 | 367.9275 | 382.1797 | 395.8921 | 409.0221 | 421.5319 | 433.3885 | 444.5697 | 455.0532 | 464.8045 | 473.8068 | 482.0485 | 489.5231 | 496.232 | 502.1808 | 507.383 | 511.848 | 515.5845 | 518.5994 | 520.9017 | 522.4754 | 523.2909 | 523.306 | 522.4646 | 520.6926 | 517.9048 | 514.0015 | 503.9824
Current | 07_INA | d_trn_road_passenger_lv_phevg |  |  | 0.13604 | 0.31711 | 0.75454 | 1.1791 | 1.8867 | 2.5822 | 3.3246 | 4.0844 | 4.8844 | 5.7225 | 6.5965 | 7.5039 | 8.4419 | 9.408 | 10.3897 | 11.3552 | 12.3036 | 13.2341 | 14.1456 | 15.0374 | 15.9087 | 16.7589 | 17.5873 | 18.393 | 19.1731 | 19.9164 | 20.6213 | 21.2853 | 21.9049 | 22.4758 | 22.9919 | 23.4464 | 23.8309 | 23.8303
Current | 07_INA | d_trn_ship_freight |  |  | 13.7247 | 13.5609 | 13.4649 | 13.4445 | 13.5065 | 13.6571 | 13.9021 | 14.2473 | 14.6985 | 15.2612 | 15.9406 | 16.7414 | 17.6673 | 18.7212 | 19.9051 | 21.2198 | 22.6645 | 24.2369 | 25.9328 | 27.7468 | 29.6717 | 31.6989 | 33.8179 | 36.0161 | 38.2794 | 40.5915 | 42.9339 | 45.2855 | 47.6232 | 49.9212 | 52.1511 | 54.2819 | 56.279 | 58.1053
Current | 07_INA | d_trn_ship_passenger |  |  | 4.6177 | 4.6435 | 4.6742 | 4.7113 | 4.7557 | 4.8079 | 4.8683 | 4.9372 | 5.0146 | 5.1008 | 5.1958 | 5.2996 | 5.4122 | 5.5332 | 5.6626 | 5.7999 | 5.9446 | 6.0964 | 6.2544 | 6.4181 | 6.5867 | 6.7594 | 6.9353 | 7.1135 | 7.2929 | 7.4725 | 7.6509 | 7.8267 | 7.9987 | 8.1653 | 8.3249 | 8.4759 | 8.6165 | 8.7451
Current | 07_INA | d_trn_nonspecified_kerosene |  |  | 0.0075753 | 0.0075753 | 0.0075753 | 0.0075753 | 0.0075753 | 0.0075753 | 0.0075753 | 0.0075753 | 0.0075753 | 0.0075753 | 0.0075753 | 0.0075753 | 0.0075753 | 0.0075753 | 0.0075753 | 0.0075753 | 0.0075753 | 0.0075753 | 0.0075753 | 0.0075753 | 0.0075753 | 0.0075753 | 0.0075753 | 0.0075753 | 0.0075753 | 0.0075753 | 0.0075753 | 0.0075753 | 0.0075753 | 0.0075753 | 0.0075753 | 0.0075753 | 0.0075753 | 0.0075753
Current | 08_JPN | d_trn_air_freight |  |  | 1.1458 | 1.1834 | 1.2144 | 1.2406 | 1.2631 | 1.2823 | 1.2987 | 1.3124 | 1.3236 | 1.3325 | 1.3393 | 1.3441 | 1.3472 | 1.3487 | 1.349 | 1.3484 | 1.3471 | 1.3453 | 1.3429 | 1.3403 | 1.3374 | 1.3344 | 1.3313 | 1.3284 | 1.3257 | 1.3232 | 1.3209 | 1.3189 | 1.3172 | 1.3159 | 1.315 | 1.3144 | 1.3142 | 1.3144
Current | 08_JPN | d_trn_air_passenger |  |  | 91.2331 | 92.4703 | 93.6645 | 94.8102 | 95.9041 | 96.9435 | 97.9273 | 98.8556 | 99.7297 | 100.5495 | 101.317 | 102.0318 | 102.6947 | 103.3023 | 103.8542 | 104.3429 | 104.7725 | 105.1436 | 105.4593 | 105.7216 | 105.935 | 106.1023 | 106.2264 | 106.3125 | 106.3623 | 106.3831 | 106.3778 | 106.3523 | 106.3123 | 106.2594 | 106.2011 | 106.1382 | 106.0753 | 106.0133
Current | 08_JPN | d_trn_rail_freight |  |  | 21.8384 | 22.2116 | 22.4931 | 22.7242 | 22.9237 | 23.1015 | 23.2633 | 23.4122 | 23.5505 | 23.6796 | 23.8006 | 23.9145 | 24.0229 | 24.1276 | 24.232 | 24.3407 | 24.4539 | 24.5714 | 24.6927 | 24.8177 | 24.946 | 25.077 | 25.2101 | 25.3446 | 25.479 | 25.6112 | 25.7389 | 25.8598 | 25.9715 | 26.0712 | 26.1558 | 26.2222 | 26.2674 | 26.2887
Current | 08_JPN | d_trn_rail_passenger |  |  | 433.554 | 434.2612 | 435.1474 | 436.1708 | 437.3022 | 438.5145 | 439.7892 | 441.1143 | 442.4814 | 443.8777 | 445.2975 | 446.7265 | 448.1549 | 449.5534 | 450.9078 | 452.1719 | 453.3499 | 454.4301 | 455.4126 | 456.2914 | 457.0724 | 457.753 | 458.3313 | 458.8156 | 459.1989 | 459.4982 | 459.7125 | 459.8528 | 459.9298 | 459.9362 | 459.891 | 459.7836 | 459.62 | 459.3911
Current | 08_JPN | d_trn_road_freight_ht_bev |  |  | 0.01302 | 0.027691 | 0.068378 | 0.11885 | 0.18265 | 0.26422 | 0.36925 | 0.50506 | 0.68107 | 0.90935 | 1.2053 | 1.5885 | 2.0838 | 2.7215 | 3.5178 | 4.3422 | 5.1981 | 6.089 | 7.0183 | 7.9897 | 9.0068 | 10.0735 | 11.1935 | 12.3701 | 13.606 | 14.9027 | 16.2611 | 17.6813 | 19.1628 | 20.7041 | 22.3016 | 23.9508 | 25.6466 | 27.3411
Current | 08_JPN | d_trn_road_freight_ht_cng |  |  | 0.65589 | 0.84881 | 1.2792 | 1.5947 | 1.826 | 2.0314 | 2.213 | 2.3723 | 2.5107 | 2.6291 | 2.7285 | 2.8096 | 2.8732 | 2.9198 | 2.9505 | 2.9697 | 2.9784 | 2.9769 | 2.9659 | 2.946 | 2.9176 | 2.8813 | 2.8375 | 2.7866 | 2.7291 | 2.6654 | 2.5959 | 2.521 | 2.4411 | 2.3567 | 2.2683 | 2.1764 | 2.0814 | 1.9841
Current | 08_JPN | d_trn_road_freight_ht_d |  |  | 66.3234 | 71.0739 | 79.869 | 87.9738 | 95.5121 | 102.5232 | 109.0541 | 115.1343 | 120.7831 | 126.0111 | 130.8222 | 135.216 | 139.1861 | 142.7135 | 145.8064 | 148.6864 | 151.3637 | 153.8462 | 156.1406 | 158.2532 | 160.1893 | 161.9538 | 163.5499 | 164.9788 | 166.2382 | 167.3218 | 168.2216 | 168.9299 | 169.4388 | 169.7394 | 169.8204 | 169.672 | 169.287 | 168.5592
Current | 08_JPN | d_trn_road_freight_ht_fcev |  |  | 0 | 0.00011089 | 0.00046674 | 0.0010629 | 0.0020849 | 0.0038584 | 0.0069553 | 0.012379 | 0.021885 | 0.038545 | 0.067706 | 0.11867 | 0.20754 | 0.36201 | 0.61057 | 0.86853 | 1.1371 | 1.4175 | 1.7111 | 2.0194 | 2.3438 | 2.6859 | 3.047 | 3.4288 | 3.8325 | 4.2589 | 4.7089 | 5.183 | 5.6815 | 6.2044 | 6.7511 | 7.3204 | 7.9113 | 8.508
Current | 08_JPN | d_trn_road_freight_ht_g |  |  | 144.2166 | 145.4157 | 141.2648 | 137.267 | 133.4354 | 129.7601 | 126.2384 | 122.8641 | 119.6288 | 116.5228 | 113.5351 | 110.6544 | 107.8681 | 105.1612 | 102.5257 | 100.0074 | 97.6002 | 95.2979 | 93.0946 | 90.9846 | 88.9621 | 87.0218 | 85.1581 | 83.3655 | 81.6376 | 79.9668 | 78.3462 | 76.7687 | 75.2278 | 73.7168 | 72.2287 | 70.757 | 69.2961 | 67.8152
Current | 08_JPN | d_trn_road_freight_ht_lpg |  |  | 0.34106 | 0.35264 | 0.36338 | 0.36797 | 0.36823 | 0.36763 | 0.36623 | 0.36412 | 0.36134 | 0.35791 | 0.35386 | 0.34922 | 0.34401 | 0.33822 | 0.33191 | 0.32532 | 0.31848 | 0.3114 | 0.30411 | 0.2966 | 0.28891 | 0.28103 | 0.273 | 0.26481 | 0.25648 | 0.24802 | 0.23945 | 0.23077 | 0.222 | 0.21316 | 0.20427 | 0.19534 | 0.18641 | 0.17749
Current | 08_JPN | d_trn_road_freight_ht_phevd |  |  | 0 | 0.01224 | 0.046649 | 0.088024 | 0.13485 | 0.18358 | 0.23408 | 0.28619 | 0.33972 | 0.3944 | 0.44994 | 0.50602 | 0.56225 | 0.61813 | 0.67319 | 0.72748 | 0.78102 | 0.83379 | 0.88577 | 0.93695 | 0.98729 | 1.0368 | 1.0853 | 1.1329 | 1.1793 | 1.2241 | 1.267 | 1.308 | 1.3468 | 1.3832 | 1.4172 | 1.4483 | 1.4765 | 1.5004
Current | 08_JPN | d_trn_road_freight_lt_bev |  |  | 0.00056121 | 0.0032496 | 0.011457 | 0.020707 | 0.031304 | 0.043562 | 0.05785 | 0.074591 | 0.094273 | 0.11745 | 0.14478 | 0.17697 | 0.21485 | 0.25932 | 0.31067 | 0.36357 | 0.41821 | 0.47481 | 0.53356 | 0.59467 | 0.65836 | 0.72482 | 0.79426 | 0.86685 | 0.94272 | 1.0219 | 1.1045 | 1.1904 | 1.2796 | 1.3719 | 1.4671 | 1.565 | 1.6653 | 1.7652
Current | 08_JPN | d_trn_road_freight_lt_cng |  |  | 0 | 1.1468e-05 | 4.2866e-05 | 6.6016e-05 | 8.296e-05 | 9.8004e-05 | 0.00011129 | 0.00012295 | 0.00013306 | 0.00014171 | 0.00014898 | 0.00015494 | 0.00015965 | 0.00016316 | 0.00016556 | 0.00016716 | 0.00016802 | 0.00016818 | 0.00016768 | 0.00016657 | 0.00016488 | 0.00016265 | 0.00015991 | 0.00015671 | 0.00015306 | 0.000149 | 0.00014456 | 0.00013976 | 0.00013465 | 0.00012924 | 0.00012358 | 0.0001177 | 0.00011163 | 0.00010542
Current | 08_JPN | d_trn_road_freight_lt_d |  |  | 2.8414 | 2.922 | 2.984 | 3.0364 | 3.082 | 3.123 | 3.1599 | 3.193 | 3.2223 | 3.2478 | 3.2694 | 3.2867 | 3.2997 | 3.3077 | 3.311 | 3.3137 | 3.3159 | 3.3176 | 3.3186 | 3.319 | 3.3186 | 3.3175 | 3.3155 | 3.3125 | 3.3084 | 3.3029 | 3.2959 | 3.2872 | 3.2763 | 3.2632 | 3.2475 | 3.2289 | 3.2072 | 3.1804
Current | 08_JPN | d_trn_road_freight_lt_fcev |  |  | 0 | 4.7477e-06 | 2.1623e-05 | 5.0005e-05 | 9.8859e-05 | 0.00018388 | 0.00033279 | 0.00059427 | 0.0010539 | 0.0018613 | 0.003278 | 0.0057601 | 0.0101 | 0.017668 | 0.029982 | 0.042386 | 0.054917 | 0.067614 | 0.080517 | 0.093663 | 0.10709 | 0.12083 | 0.13493 | 0.1494 | 0.16427 | 0.17954 | 0.19521 | 0.21126 | 0.22769 | 0.24446 | 0.26152 | 0.27882 | 0.2963 | 0.31348
Current | 08_JPN | d_trn_road_freight_lt_g |  |  | 6.1784 | 6.355 | 6.4934 | 6.6105 | 6.7114 | 6.7993 | 6.8753 | 6.9403 | 6.9945 | 7.0382 | 7.0712 | 7.0933 | 7.1042 | 7.1033 | 7.0906 | 7.0741 | 7.054 | 7.0304 | 7.0034 | 6.973 | 6.9392 | 6.9022 | 6.8618 | 6.8181 | 6.7708 | 6.7198 | 6.6645 | 6.6049 | 6.5406 | 6.4713 | 6.3968 | 6.3167 | 6.2309 | 6.1363
Current | 08_JPN | d_trn_road_freight_lt_lpg |  |  | 0.014611 | 0.014883 | 0.014749 | 0.014473 | 0.0141 | 0.013728 | 0.013358 | 0.01299 | 0.012625 | 0.012261 | 0.011899 | 0.011537 | 0.011176 | 0.010816 | 0.010455 | 0.010101 | 0.0097526 | 0.0094099 | 0.0090723 | 0.0087398 | 0.008412 | 0.0080886 | 0.0077695 | 0.0074546 | 0.0071435 | 0.0068362 | 0.0065324 | 0.0062323 | 0.0059358 | 0.0056429 | 0.0053539 | 0.005069 | 0.0047884 | 0.0045125
Current | 08_JPN | d_trn_road_freight_lt_phevg |  |  | 4.1748e-05 | 0.0038178 | 0.01574 | 0.030134 | 0.046292 | 0.062341 | 0.078291 | 0.09413 | 0.10983 | 0.12536 | 0.14067 | 0.15569 | 0.17036 | 0.18459 | 0.19829 | 0.21162 | 0.22457 | 0.23716 | 0.24941 | 0.2613 | 0.27285 | 0.28405 | 0.29491 | 0.30541 | 0.31553 | 0.32523 | 0.33446 | 0.3432 | 0.35141 | 0.35905 | 0.36606 | 0.37241 | 0.37805 | 0.38264
Current | 08_JPN | d_trn_road_passenger_2w_bev |  |  | 0 | 0 | 0.042371 | 0.08533 | 0.14392 | 0.20874 | 0.28448 | 0.37189 | 0.475 | 0.5969 | 0.74113 | 0.91155 | 1.1124 | 1.3479 | 1.6329 | 1.9055 | 2.1676 | 2.4207 | 2.6665 | 2.9065 | 3.1424 | 3.3758 | 3.6084 | 3.8421 | 4.0784 | 4.3197 | 4.5679 | 4.8254 | 5.0948 | 5.3785 | 5.6793 | 6.0001 | 6.3441 | 6.7337
Current | 08_JPN | d_trn_road_passenger_2w_g |  |  | 31.3262 | 31.2739 | 31.1368 | 29.077 | 30.2595 | 30.2658 | 30.1297 | 29.7634 | 29.3517 | 28.8943 | 28.3907 | 27.8399 | 27.2405 | 26.5902 | 25.8769 | 25.1635 | 24.4523 | 23.7449 | 23.0433 | 22.3496 | 21.6662 | 20.9949 | 20.3376 | 19.6966 | 19.0732 | 18.4696 | 17.887 | 17.3271 | 16.791 | 16.2794 | 15.7931 | 15.3325 | 14.8977 | 14.508
Current | 08_JPN | d_trn_road_passenger_bus_bev |  |  | 0 | 0 | 0.026773 | 0.1405 | 0.28231 | 0.43706 | 0.61052 | 0.80092 | 1.013 | 1.2487 | 1.5102 | 1.7996 | 2.1187 | 2.4688 | 2.8516 | 3.2474 | 3.6566 | 4.0787 | 4.5138 | 4.9613 | 5.4211 | 5.8926 | 6.375 | 6.8679 | 7.3698 | 7.8801 | 8.3976 | 8.9211 | 9.4496 | 9.9809 | 10.5139 | 11.0459 | 11.5748 | 12.1049
Current | 08_JPN | d_trn_road_passenger_bus_cng |  |  | 0 | 0 | 0.0023199 | 0.0070674 | 0.010954 | 0.014482 | 0.017855 | 0.020967 | 0.023897 | 0.026636 | 0.029178 | 0.031512 | 0.033632 | 0.035527 | 0.037189 | 0.038659 | 0.039937 | 0.041023 | 0.041918 | 0.042623 | 0.043142 | 0.043476 | 0.043631 | 0.043611 | 0.043422 | 0.043071 | 0.042564 | 0.041911 | 0.041119 | 0.040198 | 0.039157 | 0.038006 | 0.036756 | 0.035419
Current | 08_JPN | d_trn_road_passenger_bus_d |  |  | 72.9413 | 71.9429 | 70.4385 | 64.8636 | 66.7424 | 66.1827 | 65.4926 | 64.4809 | 63.5441 | 62.6745 | 61.8646 | 61.106 | 60.3905 | 59.7073 | 59.0463 | 58.4209 | 57.8272 | 57.2595 | 56.7135 | 56.1845 | 55.6687 | 55.1619 | 54.6599 | 54.1597 | 53.6571 | 53.1497 | 52.6343 | 52.1086 | 51.5706 | 51.017 | 50.447 | 49.8573 | 49.2465 | 48.6215
Current | 08_JPN | d_trn_road_passenger_bus_fcev |  |  | 0.0014037 | 0.00080535 | 0.0013968 | 0.0021395 | 0.0035194 | 0.0054329 | 0.0082092 | 0.012161 | 0.017823 | 0.025888 | 0.037319 | 0.053428 | 0.076006 | 0.10742 | 0.15122 | 0.19805 | 0.24814 | 0.3017 | 0.35894 | 0.42008 | 0.48536 | 0.55499 | 0.62914 | 0.70804 | 0.79181 | 0.88066 | 0.97468 | 1.074 | 1.1789 | 1.2891 | 1.4048 | 1.5258 | 1.652 | 1.7846
Current | 08_JPN | d_trn_road_passenger_bus_g |  |  | 4.8169 | 4.5771 | 4.7303 | 4.5838 | 4.9454 | 5.1301 | 5.2978 | 5.4299 | 5.5567 | 5.677 | 5.7898 | 5.8942 | 5.9889 | 6.0726 | 6.1441 | 6.2083 | 6.265 | 6.3136 | 6.3538 | 6.3853 | 6.4079 | 6.4214 | 6.4256 | 6.4205 | 6.406 | 6.3831 | 6.3516 | 6.3118 | 6.2638 | 6.2077 | 6.1437 | 6.072 | 5.9929 | 5.9075
Current | 08_JPN | d_trn_road_passenger_bus_lpg |  |  | 0.038327 | 0.034293 | 0.039114 | 0.040247 | 0.044349 | 0.046837 | 0.049106 | 0.050967 | 0.052697 | 0.054285 | 0.05572 | 0.056993 | 0.058094 | 0.05901 | 0.059733 | 0.060301 | 0.060714 | 0.060969 | 0.061066 | 0.061005 | 0.060788 | 0.060417 | 0.059894 | 0.059224 | 0.05841 | 0.057459 | 0.056377 | 0.055171 | 0.053849 | 0.052419 | 0.050889 | 0.049269 | 0.047569 | 0.045798
Current | 08_JPN | d_trn_road_passenger_bus_phevd |  |  | 0 | 0 | 0.0028271 | 0.036275 | 0.086931 | 0.14125 | 0.20008 | 0.26209 | 0.32802 | 0.3977 | 0.47091 | 0.54732 | 0.62658 | 0.70809 | 0.79129 | 0.87502 | 0.95915 | 1.0434 | 1.1276 | 1.2114 | 1.2947 | 1.3772 | 1.4585 | 1.5386 | 1.6169 | 1.6932 | 1.7669 | 1.8381 | 1.9064 | 1.9715 | 2.0332 | 2.0913 | 2.1454 | 2.1963
Current | 08_JPN | d_trn_road_passenger_lt_bev |  |  | 0.0097325 | 0.0086438 | 0.10117 | 0.19358 | 0.32095 | 0.46038 | 0.62132 | 0.80424 | 1.0166 | 1.2636 | 1.5515 | 1.8873 | 2.2788 | 2.734 | 3.2733 | 3.8235 | 4.3871 | 4.966 | 5.5629 | 6.1804 | 6.8218 | 7.4904 | 8.1895 | 8.9236 | 9.6965 | 10.5138 | 11.3805 | 12.3027 | 13.2873 | 14.3402 | 15.4699 | 16.6831 | 17.9882 | 19.4472
Current | 08_JPN | d_trn_road_passenger_lt_cng |  |  | 0 | 0 | 0.00039616 | 0.00065517 | 0.00089133 | 0.0010813 | 0.0012476 | 0.0013857 | 0.0015037 | 0.0016029 | 0.0016847 | 0.0017501 | 0.0018004 | 0.0018364 | 0.0018585 | 0.0018702 | 0.0018723 | 0.0018657 | 0.0018512 | 0.0018298 | 0.0018021 | 0.0017688 | 0.0017305 | 0.0016877 | 0.0016411 | 0.0015911 | 0.0015381 | 0.0014825 | 0.0014246 | 0.0013647 | 0.001303 | 0.0012399 | 0.0011754 | 0.0011098
Current | 08_JPN | d_trn_road_passenger_lt_d |  |  | 49.2751 | 49.2425 | 49.0927 | 45.9318 | 47.9167 | 48.0916 | 48.0884 | 47.7642 | 47.4127 | 47.0332 | 46.6257 | 46.1885 | 45.72 | 45.2158 | 44.6655 | 44.1056 | 43.5384 | 42.9649 | 42.3872 | 41.8066 | 41.2257 | 40.6461 | 40.0693 | 39.4977 | 38.9321 | 38.3763 | 37.8312 | 37.2987 | 36.7802 | 36.2761 | 35.7879 | 35.3153 | 34.8588 | 34.451
Current | 08_JPN | d_trn_road_passenger_lt_fcev |  |  | 0 | 0 | 0.00015228 | 0.00037553 | 0.00079065 | 0.0014535 | 0.0025463 | 0.0043319 | 0.0072772 | 0.012136 | 0.020151 | 0.03336 | 0.055103 | 0.090771 | 0.15553 | 0.22151 | 0.28897 | 0.35821 | 0.42959 | 0.50348 | 0.58035 | 0.66064 | 0.74485 | 0.83357 | 0.92737 | 1.027 | 1.1332 | 1.2468 | 1.3689 | 1.5002 | 1.6421 | 1.7955 | 1.9617 | 2.1486
Current | 08_JPN | d_trn_road_passenger_lt_g |  |  | 107.1461 | 107.0746 | 106.7934 | 99.9531 | 104.3054 | 104.6811 | 104.634 | 103.8568 | 102.9917 | 102.0407 | 101.0065 | 99.8887 | 98.6867 | 97.3943 | 95.9949 | 94.5508 | 93.0702 | 91.558 | 90.0209 | 88.4644 | 86.8955 | 85.3194 | 83.7412 | 82.1669 | 80.6001 | 79.0465 | 77.5094 | 75.9931 | 74.5016 | 73.0358 | 71.5995 | 70.1925 | 68.8163 | 67.5256
Current | 08_JPN | d_trn_road_passenger_lt_lpg |  |  | 0.25339 | 0.25328 | 0.24757 | 0.22583 | 0.22837 | 0.22223 | 0.2155 | 0.20761 | 0.19991 | 0.1924 | 0.18507 | 0.17791 | 0.17091 | 0.16406 | 0.15735 | 0.15082 | 0.14448 | 0.13831 | 0.13232 | 0.1265 | 0.12086 | 0.11538 | 0.11006 | 0.1049 | 0.099901 | 0.095054 | 0.090355 | 0.085802 | 0.081388 | 0.07711 | 0.072963 | 0.068941 | 0.065039 | 0.061253
Current | 08_JPN | d_trn_road_passenger_lt_phevg |  |  | 0.000724 | 0 | 0.12959 | 0.27408 | 0.47585 | 0.6677 | 0.85714 | 1.0389 | 1.2166 | 1.39 | 1.5585 | 1.7218 | 1.8791 | 2.0296 | 2.1722 | 2.3061 | 2.4317 | 2.5495 | 2.6599 | 2.7634 | 2.8604 | 2.9514 | 3.0368 | 3.1173 | 3.1931 | 3.2646 | 3.3322 | 3.3965 | 3.4577 | 3.5163 | 3.5727 | 3.6271 | 3.6796 | 3.7361
Current | 08_JPN | d_trn_road_passenger_lv_bev |  |  | 0.55834 | 0.57938 | 2.9426 | 5.0462 | 7.7663 | 10.4399 | 13.2448 | 16.13 | 19.1805 | 22.4172 | 25.8622 | 29.5362 | 33.4599 | 37.6492 | 42.1198 | 46.7219 | 51.4705 | 56.3765 | 61.4525 | 66.7087 | 72.1577 | 77.8085 | 83.6692 | 89.7505 | 96.0564 | 102.5878 | 109.3486 | 116.3471 | 123.5906 | 131.0767 | 138.8149 | 146.7985 | 155.0281 | 163.6682
Current | 08_JPN | d_trn_road_passenger_lv_cng |  |  | 0 | 0.0022899 | 0.26404 | 0.47425 | 0.71514 | 0.92392 | 1.1163 | 1.2873 | 1.4438 | 1.5866 | 1.7164 | 1.834 | 1.94 | 2.0348 | 2.1188 | 2.1937 | 2.2601 | 2.3185 | 2.3692 | 2.4128 | 2.4496 | 2.4799 | 2.504 | 2.5224 | 2.5353 | 2.543 | 2.5457 | 2.5437 | 2.5374 | 2.5269 | 2.5126 | 2.4946 | 2.4731 | 2.4496
Current | 08_JPN | d_trn_road_passenger_lv_d |  |  | 10.0503 | 10.0506 | 9.2814 | 8.0482 | 7.7852 | 7.2505 | 6.7324 | 6.2143 | 5.7368 | 5.2968 | 4.8911 | 4.517 | 4.1719 | 3.8536 | 3.5598 | 3.2887 | 3.0385 | 2.8074 | 2.594 | 2.3969 | 2.2147 | 2.0462 | 1.8905 | 1.7464 | 1.6131 | 1.4897 | 1.3755 | 1.2697 | 1.1717 | 1.0808 | 0.99665 | 0.91858 | 0.84617 | 0.779
Current | 08_JPN | d_trn_road_passenger_lv_fcev |  |  | 0.0011148 | 0.0012833 | 0.020524 | 0.04172 | 0.073384 | 0.11218 | 0.16212 | 0.22575 | 0.30824 | 0.41542 | 0.55488 | 0.73635 | 0.97238 | 1.2788 | 1.6754 | 2.0796 | 2.4929 | 2.9171 | 3.354 | 3.8053 | 4.2728 | 4.7582 | 5.2629 | 5.7888 | 6.3371 | 6.9088 | 7.5051 | 8.1278 | 8.7782 | 9.4574 | 10.1669 | 10.9073 | 11.6796 | 12.4988
Current | 08_JPN | d_trn_road_passenger_lv_g |  |  | 614.1841 | 614.5931 | 612.2039 | 572.6053 | 597.4579 | 599.8563 | 600.125 | 596.4612 | 592.5076 | 588.2401 | 583.6415 | 578.6829 | 573.3389 | 567.5609 | 561.3173 | 554.8365 | 548.1204 | 541.1545 | 533.9376 | 526.4635 | 518.7384 | 510.7616 | 502.534 | 494.0666 | 485.3578 | 476.4637 | 467.387 | 458.1409 | 448.739 | 439.1828 | 429.4936 | 419.6733 | 409.7363 | 399.8633
Current | 08_JPN | d_trn_road_passenger_lv_lpg |  |  | 2.2334 | 2.2358 | 2.3306 | 2.3118 | 2.5841 | 2.7898 | 3.0077 | 3.2248 | 3.4562 | 3.7 | 3.9545 | 4.2176 | 4.4874 | 4.7614 | 5.0375 | 5.3093 | 5.5764 | 5.8378 | 6.0931 | 6.3415 | 6.5825 | 6.8153 | 7.0394 | 7.2543 | 7.4593 | 7.65 | 7.8264 | 7.9886 | 8.1367 | 8.2704 | 8.3901 | 8.4955 | 8.5868 | 8.6696
Current | 08_JPN | d_trn_road_passenger_lv_phevg |  |  | 0.011153 | 0.019684 | 0.99659 | 2.0122 | 3.3885 | 4.7701 | 6.2113 | 7.6708 | 9.1715 | 10.7067 | 12.27 | 13.8541 | 15.4513 | 17.0522 | 18.6473 | 20.1928 | 21.689 | 23.1346 | 24.5289 | 25.8706 | 27.1592 | 28.3932 | 29.5711 | 30.6924 | 31.7551 | 32.7391 | 33.6453 | 34.4755 | 35.2314 | 35.9128 | 36.5223 | 37.0594 | 37.5254 | 37.9469
Current | 08_JPN | d_trn_ship_freight |  |  | 184.8134 | 187.4722 | 189.3439 | 190.7828 | 191.9503 | 192.9332 | 193.7808 | 194.5235 | 195.1812 | 195.7676 | 196.2928 | 196.7684 | 197.2089 | 197.6292 | 198.0597 | 198.539 | 199.0685 | 199.6474 | 200.274 | 200.9466 | 201.6625 | 202.419 | 203.212 | 204.0351 | 204.8778 | 205.7239 | 206.5562 | 207.3568 | 208.1071 | 208.7863 | 209.3696 | 209.8325 | 210.1527 | 210.3098
Current | 08_JPN | d_trn_ship_passenger |  |  | 3.0138 | 2.8993 | 2.8024 | 2.722 | 2.6573 | 2.6071 | 2.5706 | 2.547 | 2.5354 | 2.5349 | 2.5446 | 2.5638 | 2.5914 | 2.6266 | 2.6683 | 2.7155 | 2.7674 | 2.823 | 2.8814 | 2.9418 | 3.0033 | 3.0651 | 3.1262 | 3.186 | 3.2435 | 3.2979 | 3.3486 | 3.3948 | 3.4356 | 3.4704 | 3.4984 | 3.5189 | 3.5309 | 3.5338
Current | 09_ROK | d_trn_air_freight |  |  | 0.093616 | 0.08978 | 0.086779 | 0.08462 | 0.083301 | 0.082812 | 0.08314 | 0.084265 | 0.086164 | 0.088807 | 0.092159 | 0.096182 | 0.10083 | 0.10606 | 0.11182 | 0.11806 | 0.12471 | 0.13172 | 0.13902 | 0.14654 | 0.15422 | 0.16199 | 0.16976 | 0.17747 | 0.18501 | 0.19233 | 0.19932 | 0.20589 | 0.21197 | 0.21744 | 0.22223 | 0.22624 | 0.22936 | 0.2315
Current | 09_ROK | d_trn_air_passenger |  |  | 9.5593 | 9.6518 | 9.7619 | 9.8891 | 10.0328 | 10.1921 | 10.3665 | 10.5557 | 10.7589 | 10.9759 | 11.2055 | 11.4471 | 11.6993 | 11.9613 | 12.2317 | 12.5098 | 12.7938 | 13.082 | 13.3733 | 13.6657 | 13.9575 | 14.2476 | 14.5342 | 14.8153 | 15.0892 | 15.3538 | 15.6074 | 15.848 | 16.0736 | 16.2822 | 16.4721 | 16.641 | 16.7872 | 16.9086
Current | 09_ROK | d_trn_rail_freight |  |  | 8.9624 | 8.8173 | 8.6908 | 8.5838 | 8.4965 | 8.4289 | 8.381 | 8.3528 | 8.3442 | 8.3547 | 8.3841 | 8.4318 | 8.497 | 8.579 | 8.6768 | 8.7895 | 8.9159 | 9.0547 | 9.2047 | 9.3643 | 9.5321 | 9.7064 | 9.8854 | 10.0672 | 10.2498 | 10.4313 | 10.6094 | 10.7821 | 10.947 | 11.1019 | 11.2446 | 11.3726 | 11.4836 | 11.5752
Current | 09_ROK | d_trn_rail_passenger |  |  | 69.875 | 70.8669 | 71.8764 | 72.9007 | 73.9354 | 74.9752 | 76.0195 | 77.0672 | 78.1179 | 79.1724 | 80.228 | 81.2848 | 82.3392 | 83.3911 | 84.4384 | 85.483 | 86.5206 | 87.5476 | 88.5651 | 89.5686 | 90.5568 | 91.5311 | 92.4891 | 93.4291 | 94.3493 | 95.2467 | 96.1209 | 96.97 | 97.7922 | 98.5861 | 99.3505 | 100.0832 | 100.7845 | 101.4519
Current | 09_ROK | d_trn_road_freight_ht_bev |  |  | 0 | 0.025154 | 0.11582 | 0.2269 | 0.35486 | 0.50297 | 0.67504 | 0.87556 | 1.1098 | 1.3839 | 1.7048 | 2.0806 | 2.5201 | 3.0326 | 3.6106 | 4.1891 | 4.7692 | 5.3519 | 5.9384 | 6.5297 | 7.1269 | 7.7309 | 8.3426 | 8.9628 | 9.5922 | 10.2316 | 10.8816 | 11.543 | 12.2162 | 12.902 | 13.601 | 14.3139 | 15.0413 | 15.5946
Current | 09_ROK | d_trn_road_freight_ht_d |  |  | 138.4733 | 141.1726 | 143.1186 | 144.8464 | 146.3682 | 147.702 | 148.8466 | 149.8025 | 150.5706 | 151.151 | 151.5424 | 151.7414 | 151.7405 | 151.5259 | 151.1055 | 150.5934 | 149.9937 | 149.3102 | 148.5467 | 147.7064 | 146.7924 | 145.8076 | 144.7538 | 143.6325 | 142.4472 | 141.2108 | 139.9239 | 138.587 | 137.201 | 135.7668 | 134.2855 | 132.7587 | 131.1874 | 128.9789
Current | 09_ROK | d_trn_road_freight_ht_fcev |  |  | 0 | 5.6789e-05 | 0.00028823 | 0.0006936 | 0.0014105 | 0.0026839 | 0.0049497 | 0.0089842 | 0.016168 | 0.028951 | 0.051677 | 0.092015 | 0.16345 | 0.28953 | 0.48535 | 0.68983 | 0.90404 | 1.1292 | 1.3668 | 1.618 | 1.8846 | 2.168 | 2.47 | 2.7923 | 3.1368 | 3.5056 | 3.9007 | 4.3245 | 4.7794 | 5.268 | 5.7932 | 6.3579 | 6.9655 | 7.4875
Current | 09_ROK | d_trn_road_freight_ht_lpg |  |  | 10.1819 | 10.642 | 11.699 | 12.8686 | 14.1375 | 15.48 | 16.8905 | 18.3635 | 19.8932 | 21.4735 | 23.0975 | 24.7571 | 26.4419 | 28.138 | 29.8343 | 31.5482 | 33.2788 | 35.025 | 36.7859 | 38.5606 | 40.3479 | 42.1467 | 43.9554 | 45.772 | 47.5927 | 49.4042 | 51.2052 | 52.9945 | 54.7706 | 56.5325 | 58.2791 | 60.0094 | 61.7221 | 62.8223
Current | 09_ROK | d_trn_road_freight_ht_phevd |  |  | 0 | 0.0026376 | 0.012196 | 0.02422 | 0.038599 | 0.055225 | 0.073974 | 0.094722 | 0.11734 | 0.14169 | 0.16763 | 0.19499 | 0.22358 | 0.25315 | 0.28355 | 0.31525 | 0.3482 | 0.38234 | 0.41759 | 0.4539 | 0.49121 | 0.52947 | 0.56861 | 0.60855 | 0.64924 | 0.69066 | 0.73274 | 0.77541 | 0.81861 | 0.86226 | 0.9063 | 0.95069 | 0.99534 | 1.0283
Current | 09_ROK | d_trn_road_freight_lt_bev |  |  | 0 | 2.8206e-05 | 0.00015161 | 0.00033963 | 0.00061127 | 0.0010067 | 0.0015847 | 0.002432 | 0.0036748 | 0.0054969 | 0.0081629 | 0.012049 | 0.017679 | 0.02576 | 0.036489 | 0.047034 | 0.05742 | 0.067674 | 0.077821 | 0.087886 | 0.09789 | 0.10786 | 0.1178 | 0.12775 | 0.13772 | 0.14772 | 0.15776 | 0.16788 | 0.17807 | 0.18835 | 0.19875 | 0.20927 | 0.21993 | 0.22817
Current | 09_ROK | d_trn_road_freight_lt_cng |  |  | 0.033661 | 0.035435 | 0.040109 | 0.044562 | 0.048802 | 0.052833 | 0.056658 | 0.060283 | 0.063708 | 0.066929 | 0.069941 | 0.072725 | 0.075253 | 0.077483 | 0.0794 | 0.081209 | 0.082914 | 0.084522 | 0.086037 | 0.087465 | 0.08881 | 0.090077 | 0.091268 | 0.092387 | 0.093435 | 0.094416 | 0.095332 | 0.096185 | 0.096976 | 0.097709 | 0.098386 | 0.09901 | 0.099582 | 0.099427
Current | 09_ROK | d_trn_road_freight_lt_d |  |  | 1.0099 | 1.0288 | 1.0395 | 1.0501 | 1.0605 | 1.0706 | 1.0803 | 1.0896 | 1.0984 | 1.1065 | 1.1139 | 1.1201 | 1.1249 | 1.1278 | 1.1284 | 1.129 | 1.1294 | 1.1297 | 1.13 | 1.1301 | 1.1301 | 1.1299 | 1.1297 | 1.1293 | 1.1288 | 1.1281 | 1.1273 | 1.1263 | 1.1251 | 1.1238 | 1.1223 | 1.1206 | 1.1187 | 1.1099
Current | 09_ROK | d_trn_road_freight_lt_fcev |  |  | 0 | 5.9581e-07 | 3.3039e-06 | 8.0406e-06 | 1.6424e-05 | 3.1348e-05 | 5.7976e-05 | 0.00010553 | 0.0001904 | 0.00034166 | 0.00061055 | 0.0010866 | 0.0019242 | 0.0033842 | 0.0056483 | 0.0079456 | 0.010285 | 0.012675 | 0.015126 | 0.017648 | 0.020251 | 0.022945 | 0.025742 | 0.028651 | 0.031684 | 0.034852 | 0.038166 | 0.041639 | 0.045283 | 0.049113 | 0.053141 | 0.057384 | 0.061857 | 0.065646
Current | 09_ROK | d_trn_road_freight_lt_g |  |  | 0.16831 | 0.17622 | 0.19596 | 0.21491 | 0.23308 | 0.25047 | 0.26711 | 0.283 | 0.29814 | 0.3125 | 0.32604 | 0.33867 | 0.35025 | 0.36057 | 0.36955 | 0.37813 | 0.38634 | 0.39419 | 0.40169 | 0.40888 | 0.41576 | 0.42235 | 0.42866 | 0.4347 | 0.44047 | 0.44598 | 0.45125 | 0.45627 | 0.46105 | 0.46561 | 0.46994 | 0.47405 | 0.47796 | 0.47829
Current | 09_ROK | d_trn_road_freight_lt_lpg |  |  | 0.33663 | 0.34117 | 0.33809 | 0.33522 | 0.33252 | 0.32998 | 0.32755 | 0.32522 | 0.32294 | 0.32067 | 0.31837 | 0.31597 | 0.31338 | 0.31047 | 0.3072 | 0.30403 | 0.30094 | 0.29794 | 0.29501 | 0.29215 | 0.28935 | 0.28661 | 0.28392 | 0.28128 | 0.27867 | 0.2761 | 0.27357 | 0.27105 | 0.26856 | 0.26608 | 0.26362 | 0.26117 | 0.25873 | 0.25494
Current | 09_ROK | d_trn_road_freight_lt_phevg |  |  | 0 | 3.0941e-05 | 0.00015769 | 0.00031739 | 0.00050852 | 0.00072946 | 0.00097856 | 0.0012541 | 0.0015542 | 0.0018767 | 0.0022189 | 0.0025774 | 0.0029474 | 0.0033224 | 0.0036979 | 0.0040887 | 0.0044941 | 0.004913 | 0.0053447 | 0.0057883 | 0.006243 | 0.006708 | 0.0071826 | 0.0076659 | 0.0081571 | 0.0086554 | 0.0091599 | 0.00967 | 0.010185 | 0.010704 | 0.011227 | 0.011752 | 0.01228 | 0.012675
Current | 09_ROK | d_trn_road_passenger_2w_bev |  |  | 0 | 0 | 0.00096538 | 0.0023666 | 0.0045315 | 0.0075148 | 0.011774 | 0.017825 | 0.0265 | 0.038922 | 0.056619 | 0.081658 | 0.11672 | 0.16518 | 0.22645 | 0.28788 | 0.34975 | 0.41229 | 0.47573 | 0.5402 | 0.60581 | 0.67263 | 0.74065 | 0.80982 | 0.88002 | 0.95106 | 1.0227 | 1.0947 | 1.1666 | 1.238 | 1.3085 | 1.3774 | 1.4441 | 1.4923
Current | 09_ROK | d_trn_road_passenger_2w_g |  |  | 2.9745 | 2.951 | 2.9377 | 2.7993 | 2.9094 | 2.948 | 2.9894 | 3.0258 | 3.0697 | 3.1199 | 3.1742 | 3.2302 | 3.2845 | 3.3331 | 3.3761 | 3.4253 | 3.4795 | 3.5377 | 3.5987 | 3.6614 | 3.7245 | 3.7872 | 3.8483 | 3.9067 | 3.9613 | 4.0112 | 4.0552 | 4.0925 | 4.1222 | 4.1434 | 4.1554 | 4.1572 | 4.1484 | 4.1002
Current | 09_ROK | d_trn_road_passenger_bus_bev |  |  | 0.32152 | 0.37424 | 0.5553 | 0.74314 | 1.0339 | 1.3571 | 1.7414 | 2.1913 | 2.7262 | 3.3614 | 4.1133 | 5 | 6.0399 | 7.2512 | 8.5969 | 9.9466 | 11.2996 | 12.6551 | 14.014 | 15.375 | 16.7376 | 18.1025 | 19.4686 | 20.835 | 22.2003 | 23.562 | 24.9191 | 26.27 | 27.6125 | 28.9448 | 30.2648 | 31.5698 | 32.8582 | 33.7504
Current | 09_ROK | d_trn_road_passenger_bus_cng |  |  | 96.5144 | 98.1122 | 99.6764 | 96.4669 | 101.3641 | 103.3761 | 105.0645 | 106.1651 | 107.1507 | 108.0124 | 108.7363 | 109.309 | 109.7112 | 109.9237 | 109.9693 | 109.9592 | 109.8887 | 109.7536 | 109.5541 | 109.2861 | 108.948 | 108.5408 | 108.0626 | 107.5123 | 106.8906 | 106.2017 | 105.4457 | 104.6219 | 103.73 | 102.7701 | 101.7428 | 100.6482 | 99.4882 | 97.8798
Current | 09_ROK | d_trn_road_passenger_bus_d |  |  | 16.0857 | 16.3372 | 16.5716 | 16.0937 | 17.0461 | 17.5884 | 18.1463 | 18.6702 | 19.2379 | 19.8448 | 20.484 | 21.1483 | 21.8274 | 22.5097 | 23.1946 | 23.9086 | 24.6487 | 25.4118 | 26.1965 | 26.9992 | 27.8174 | 28.6495 | 29.4925 | 30.3435 | 31.198 | 32.0476 | 32.8899 | 33.7221 | 34.5412 | 35.3442 | 36.1286 | 36.8909 | 37.6291 | 38.0201
Current | 09_ROK | d_trn_road_passenger_bus_fcev |  |  | 0 | 4.1627e-05 | 0.00021753 | 0.00050795 | 0.0010876 | 0.0021138 | 0.0039689 | 0.0072931 | 0.013271 | 0.023995 | 0.043161 | 0.077274 | 0.13761 | 0.24363 | 0.40006 | 0.5659 | 0.74189 | 0.92884 | 1.1279 | 1.3398 | 1.5657 | 1.8068 | 2.0642 | 2.3391 | 2.6325 | 2.9455 | 3.2793 | 3.6352 | 4.0143 | 4.4178 | 4.8469 | 5.3027 | 5.7864 | 6.1854
Current | 09_ROK | d_trn_road_passenger_bus_g |  |  | 16.0857 | 16.3217 | 16.4834 | 15.8779 | 16.6251 | 16.9133 | 17.1643 | 17.3349 | 17.5022 | 17.6642 | 17.8177 | 17.9599 | 18.0865 | 18.193 | 18.2821 | 18.3724 | 18.4627 | 18.5518 | 18.6394 | 18.7243 | 18.8057 | 18.8834 | 18.9565 | 19.0243 | 19.086 | 19.1408 | 19.1882 | 19.2276 | 19.2581 | 19.2792 | 19.2904 | 19.2909 | 19.2805 | 19.152
Current | 09_ROK | d_trn_road_passenger_bus_lpg |  |  | 9.6514 | 9.8304 | 10.059 | 9.8223 | 10.4296 | 10.7629 | 11.0819 | 11.357 | 11.6366 | 11.9187 | 12.2005 | 12.4789 | 12.7496 | 13.0079 | 13.2555 | 13.5088 | 13.7666 | 14.0277 | 14.2916 | 14.5569 | 14.8228 | 15.0889 | 15.354 | 15.6172 | 15.8773 | 16.1325 | 16.3822 | 16.6252 | 16.8606 | 17.0873 | 17.3044 | 17.5109 | 17.706 | 17.7609
Current | 09_ROK | d_trn_road_passenger_lt_bev |  |  | 0 | 0.00027155 | 0.0017146 | 0.0036349 | 0.0066375 | 0.010704 | 0.016388 | 0.024254 | 0.035227 | 0.050518 | 0.07175 | 0.10113 | 0.14155 | 0.19681 | 0.27887 | 0.35726 | 0.4322 | 0.50395 | 0.57295 | 0.63959 | 0.70437 | 0.768 | 0.83113 | 0.89457 | 0.95923 | 1.0261 | 1.0964 | 1.1715 | 1.2529 | 1.3421 | 1.4412 | 1.552 | 1.6768 | 1.8007
Current | 09_ROK | d_trn_road_passenger_lt_cng |  |  | 0.44886 | 0.46556 | 0.5191 | 0.54151 | 0.60476 | 0.6482 | 0.68609 | 0.71661 | 0.7429 | 0.76514 | 0.78339 | 0.79776 | 0.80826 | 0.8149 | 0.81716 | 0.81716 | 0.81513 | 0.81129 | 0.80591 | 0.79923 | 0.7915 | 0.78302 | 0.77404 | 0.76482 | 0.7556 | 0.74662 | 0.73814 | 0.73039 | 0.72361 | 0.71799 | 0.71377 | 0.71111 | 0.71021 | 0.70826
Current | 09_ROK | d_trn_road_passenger_lt_d |  |  | 13.4665 | 13.6447 | 13.6944 | 13.0862 | 13.5691 | 13.6472 | 13.6702 | 13.6066 | 13.5203 | 13.4116 | 13.2803 | 13.1264 | 12.949 | 12.7474 | 12.5152 | 12.274 | 12.0251 | 11.7702 | 11.5114 | 11.2505 | 10.9896 | 10.731 | 10.4767 | 10.2288 | 9.9895 | 9.7606 | 9.5443 | 9.3424 | 9.1569 | 8.9895 | 8.8419 | 8.7155 | 8.612 | 8.5027
Current | 09_ROK | d_trn_road_passenger_lt_fcev |  |  | 0 | 5.3192e-06 | 3.4117e-05 | 7.6078e-05 | 0.00015106 | 0.00026882 | 0.00045846 | 0.00076088 | 0.0012453 | 0.0020195 | 0.003251 | 0.0052019 | 0.0082724 | 0.013076 | 0.021597 | 0.03008 | 0.038536 | 0.046997 | 0.055517 | 0.064146 | 0.072956 | 0.082048 | 0.091533 | 0.10155 | 0.11226 | 0.12388 | 0.13664 | 0.15085 | 0.16686 | 0.1851 | 0.20605 | 0.2303 | 0.25854 | 0.28793
Current | 09_ROK | d_trn_road_passenger_lt_g |  |  | 2.2444 | 2.3188 | 2.5429 | 2.6203 | 2.8995 | 3.0861 | 3.2489 | 3.3795 | 3.4925 | 3.5885 | 3.6677 | 3.7304 | 3.7764 | 3.8057 | 3.8155 | 3.8157 | 3.8072 | 3.7908 | 3.7678 | 3.7393 | 3.7063 | 3.6701 | 3.6319 | 3.5929 | 3.5542 | 3.517 | 3.4825 | 3.4517 | 3.4259 | 3.4061 | 3.3933 | 3.3884 | 3.3926 | 3.3916
Current | 09_ROK | d_trn_road_passenger_lt_lpg |  |  | 4.4888 | 4.5316 | 4.4682 | 4.1988 | 4.2855 | 4.2463 | 4.194 | 4.1193 | 4.042 | 3.962 | 3.8793 | 3.7937 | 3.705 | 3.613 | 3.5162 | 3.4194 | 3.3228 | 3.2269 | 3.1319 | 3.0381 | 2.9461 | 2.8562 | 2.7687 | 2.6841 | 2.6028 | 2.525 | 2.4511 | 2.3816 | 2.3166 | 2.2565 | 2.2014 | 2.1517 | 2.1075 | 2.0631
Current | 09_ROK | d_trn_road_passenger_lt_phevg |  |  | 0 | 0.00029136 | 0.0017773 | 0.0034286 | 0.0056342 | 0.008009 | 0.01059 | 0.013289 | 0.016102 | 0.018989 | 0.021907 | 0.024816 | 0.027666 | 0.030412 | 0.032957 | 0.03544 | 0.037849 | 0.040177 | 0.042426 | 0.044598 | 0.046701 | 0.048754 | 0.050774 | 0.052782 | 0.054808 | 0.056879 | 0.059032 | 0.061305 | 0.06374 | 0.066379 | 0.069271 | 0.072461 | 0.076001 | 0.079344
Current | 09_ROK | d_trn_road_passenger_lv_bev |  |  | 0.0495 | 0.27519 | 1.3661 | 2.5474 | 4.0953 | 5.7887 | 7.7281 | 9.9264 | 12.4624 | 15.3954 | 18.7895 | 22.7178 | 27.2571 | 32.4929 | 38.3859 | 44.2922 | 50.2267 | 56.2039 | 62.2431 | 68.3554 | 74.5545 | 80.8575 | 87.275 | 93.8176 | 100.4941 | 107.3048 | 114.2594 | 121.3645 | 128.6258 | 136.0484 | 143.6377 | 151.3955 | 159.3283 | 165.8107
Current | 09_ROK | d_trn_road_passenger_lv_cng |  |  | 0 | 1.4383 | 8.0047 | 13.4415 | 19.516 | 24.861 | 29.8129 | 34.2723 | 38.3721 | 42.1275 | 45.5482 | 48.644 | 51.4193 | 53.8795 | 56.044 | 58.017 | 59.806 | 61.4185 | 62.8648 | 64.1508 | 65.2837 | 66.2728 | 67.1239 | 67.843 | 68.4359 | 68.9087 | 69.2672 | 69.5161 | 69.6602 | 69.7039 | 69.652 | 69.5082 | 69.2779 | 68.5786
Current | 09_ROK | d_trn_road_passenger_lv_d |  |  | 59.4354 | 59.4994 | 55.0367 | 48.5724 | 46.6164 | 43.4936 | 40.5087 | 37.5777 | 34.8821 | 32.4024 | 30.1207 | 28.0202 | 26.0855 | 24.3024 | 22.6584 | 21.1462 | 19.7547 | 18.4741 | 17.2953 | 16.2097 | 15.2098 | 14.2883 | 13.4389 | 12.6556 | 11.9327 | 11.2652 | 10.6485 | 10.0782 | 9.5505 | 9.0618 | 8.6087 | 8.1882 | 7.7976 | 7.4149
Current | 09_ROK | d_trn_road_passenger_lv_fcev |  |  | 0 | 0.01421 | 0.081877 | 0.15103 | 0.243 | 0.34501 | 0.46349 | 0.59972 | 0.75907 | 0.9459 | 1.1651 | 1.4221 | 1.7231 | 2.0749 | 2.4781 | 2.9022 | 3.3489 | 3.821 | 4.3213 | 4.8525 | 5.4175 | 6.0198 | 6.6626 | 7.3491 | 8.0828 | 8.8663 | 9.7035 | 10.5982 | 11.5542 | 12.5757 | 13.667 | 14.8322 | 16.0763 | 17.1937
Current | 09_ROK | d_trn_road_passenger_lv_g |  |  | 396.2361 | 404.088 | 408.2383 | 393.2118 | 411.5322 | 418.3073 | 423.9726 | 427.4547 | 430.6494 | 433.5055 | 435.9534 | 437.9323 | 439.3619 | 440.1752 | 440.3895 | 440.494 | 440.4551 | 440.2441 | 439.8547 | 439.2596 | 438.4455 | 437.413 | 436.1487 | 434.6436 | 432.8905 | 430.8876 | 428.6342 | 426.1261 | 423.3607 | 420.3377 | 417.0593 | 413.5245 | 409.7422 | 403.5906
Current | 09_ROK | d_trn_road_passenger_lv_lpg |  |  | 44.5766 | 46.1284 | 49.6628 | 50.5812 | 55.6212 | 59.0842 | 62.2992 | 65.0921 | 67.7361 | 70.2285 | 72.5615 | 74.7281 | 76.7158 | 78.514 | 80.1295 | 81.6725 | 83.1401 | 84.5294 | 85.8426 | 87.0764 | 88.2301 | 89.3063 | 90.3034 | 91.2209 | 92.058 | 92.8127 | 93.4856 | 94.0764 | 94.5847 | 95.0107 | 95.355 | 95.6169 | 95.7986 | 95.3207
Current | 09_ROK | d_trn_road_passenger_lv_phevg |  |  | 0 | 0.036952 | 0.21281 | 0.39083 | 0.61815 | 0.8474 | 1.087 | 1.3315 | 1.5841 | 1.8436 | 2.1087 | 2.3781 | 2.6499 | 2.9222 | 3.1931 | 3.4629 | 3.7311 | 3.9974 | 4.2617 | 4.5236 | 4.7827 | 5.0389 | 5.2919 | 5.5413 | 5.7863 | 6.0232 | 6.2521 | 6.4729 | 6.6853 | 6.8894 | 7.085 | 7.272 | 7.4504 | 7.562
Current | 09_ROK | d_trn_ship_passenger |  |  | 1.0951 | 1.1234 | 1.1512 | 1.1785 | 1.2053 | 1.2313 | 1.2566 | 1.2812 | 1.3051 | 1.3283 | 1.3507 | 1.3723 | 1.3932 | 1.4133 | 1.4326 | 1.4513 | 1.4692 | 1.4864 | 1.5029 | 1.5187 | 1.5338 | 1.5483 | 1.5623 | 1.5757 | 1.5886 | 1.6011 | 1.6131 | 1.6249 | 1.6363 | 1.6474 | 1.6584 | 1.6693 | 1.6801 | 1.6909
Current | 09_ROK | d_trn_nonspecified_fuel_oil |  |  | 0.16747 | 0.15828 | 0.14959 | 0.14138 | 0.13361 | 0.12628 | 0.11935 | 0.11279 | 0.1066 | 0.10075 | 0.095219 | 0.089992 | 0.085051 | 0.080382 | 0.075969 | 0.071799 | 0.067857 | 0.064132 | 0.060611 | 0.057283 | 0.054139 | 0.051166 | 0.048357 | 0.045703 | 0.043194 | 0.040822 | 0.038581 | 0.036463 | 0.034461 | 0.032569 | 0.030781 | 0.029092 | 0.027494 | 0.025985
Current | 09_ROK | d_trn_nonspecified_gas_diesel_oil |  |  | 0.16747 | 0.15591 | 0.14514 | 0.13512 | 0.12579 | 0.11711 | 0.10902 | 0.10149 | 0.094485 | 0.087961 | 0.081887 | 0.076233 | 0.07097 | 0.066069 | 0.061507 | 0.05726 | 0.053307 | 0.049626 | 0.046199 | 0.043009 | 0.04004 | 0.037275 | 0.034701 | 0.032305 | 0.030075 | 0.027998 | 0.026065 | 0.024265 | 0.02259 | 0.02103 | 0.019578 | 0.018226 | 0.016968 | 0.015796
Current | 09_ROK | d_trn_nonspecified_lpg |  |  | 0.041868 | 0.041868 | 0.041868 | 0.041868 | 0.041868 | 0.041868 | 0.041868 | 0.041868 | 0.041868 | 0.041868 | 0.041868 | 0.041868 | 0.041868 | 0.041868 | 0.041868 | 0.041868 | 0.041868 | 0.041868 | 0.041868 | 0.041868 | 0.041868 | 0.041868 | 0.041868 | 0.041868 | 0.041868 | 0.041868 | 0.041868 | 0.041868 | 0.041868 | 0.041868 | 0.041868 | 0.041868 | 0.041868 | 0.041868
Current | 09_ROK | d_trn_nonspecified_kerosene |  |  | 0.20934 | 0.15701 | 0.11775 | 0.088315 | 0.066236 | 0.049677 | 0.037258 | 0.027944 | 0.020958 | 0.015718 | 0.011789 | 0.0088415 | 0.0066311 | 0.0049733 | 0.00373 | 0.0027975 | 0.0020981 | 0.0015736 | 0.0011802 | 0.00088515 | 0.00066386 | 0.0004979 | 0.00037342 | 0.00028007 | 0.00021005 | 0.00015754 | 0.00011815 | 0 | 0 | 0 | 0 | 0 | 0 | 0
Current | 10_MAS | d_trn_air_freight |  |  | 2.2367 | 2.2466 | 2.2554 | 2.2629 | 2.2696 | 2.2753 | 2.2804 | 2.2849 | 2.2892 | 2.292 | 2.2947 | 2.2975 | 2.3008 | 2.3049 | 2.3097 | 2.3157 | 2.3229 | 2.3317 | 2.3422 | 2.3535 | 2.367 | 2.3828 | 2.401 | 2.422 | 2.4453 | 2.4719 | 2.5024 | 2.5367 | 2.5754 | 2.6173 | 2.6639 | 2.7155 | 2.7723 | 2.8347
Current | 10_MAS | d_trn_air_passenger |  |  | 37.0963 | 39.1399 | 41.3531 | 43.7389 | 46.3087 | 49.0599 | 51.9964 | 55.117 | 58.4209 | 61.8714 | 65.4939 | 69.2796 | 73.2248 | 77.3226 | 81.5555 | 85.9188 | 90.3933 | 94.9672 | 99.6209 | 104.3025 | 109.021 | 113.7549 | 118.4793 | 123.17 | 127.7796 | 132.3024 | 136.7211 | 141.0053 | 145.1244 | 149.0006 | 152.6413 | 156.0199 | 159.0963 | 161.8339
Current | 10_MAS | d_trn_rail_freight |  |  | 2.0013 | 2.0779 | 2.1498 | 2.2163 | 2.2776 | 2.333 | 2.3827 | 2.4265 | 2.4643 | 2.4944 | 2.5184 | 2.5363 | 2.5482 | 2.5545 | 2.5551 | 2.5507 | 2.5413 | 2.5275 | 2.5097 | 2.4873 | 2.4621 | 2.4349 | 2.4064 | 2.3776 | 2.349 | 2.3224 | 2.2994 | 2.2813 | 2.2696 | 2.2648 | 2.2697 | 2.2863 | 2.3165 | 2.3623
Current | 10_MAS | d_trn_rail_passenger |  |  | 1.1526 | 1.0656 | 0.98858 | 0.92273 | 0.86927 | 0.82898 | 0.80273 | 0.79116 | 0.79482 | 0.81364 | 0.84831 | 0.89883 | 0.9652 | 1.0472 | 1.1443 | 1.2561 | 1.3817 | 1.5204 | 1.6708 | 1.8313 | 2.0007 | 2.1776 | 2.3599 | 2.5458 | 2.7326 | 2.9185 | 3.1012 | 3.2781 | 3.4464 | 3.6021 | 3.7431 | 3.8664 | 3.9684 | 4.0458
Current | 10_MAS | d_trn_road_freight_ht_bev |  |  | 0.025678 | 0.031524 | 0.047 | 0.070867 | 0.10593 | 0.15737 | 0.2329 | 0.34372 | 0.50627 | 0.74185 | 1.0859 | 1.5863 | 2.3125 | 3.3608 | 4.6579 | 5.9919 | 7.3652 | 8.7837 | 10.2499 | 11.7567 | 13.3187 | 14.9393 | 16.6206 | 18.3671 | 20.1714 | 22.0463 | 23.999 | 26.0288 | 28.1382 | 30.2993 | 32.5297 | 34.8237 | 37.1638 | 38.1616
Current | 10_MAS | d_trn_road_freight_ht_cng |  |  | 4.7583 | 4.794 | 4.6387 | 4.4964 | 4.3667 | 4.2489 | 4.1427 | 4.0477 | 3.9635 | 3.8886 | 3.8233 | 3.767 | 3.719 | 3.6783 | 3.645 | 3.6203 | 3.6038 | 3.5955 | 3.5949 | 3.6007 | 3.6137 | 3.6335 | 3.6598 | 3.6924 | 3.7299 | 3.7726 | 3.8206 | 3.8733 | 3.9304 | 3.9893 | 4.0509 | 4.1144 | 4.1782 | 4.1545
Current | 10_MAS | d_trn_road_freight_ht_d |  |  | 145.2541 | 151.1781 | 157.4193 | 163.7813 | 170.2867 | 176.9128 | 183.6699 | 190.5503 | 197.5497 | 204.5172 | 211.5445 | 218.5783 | 225.5789 | 232.467 | 239.2891 | 246.2665 | 253.3728 | 260.6213 | 267.986 | 275.3467 | 282.8042 | 290.3416 | 297.9327 | 305.5715 | 313.1558 | 320.7518 | 328.3746 | 335.9776 | 343.5424 | 350.8466 | 357.9849 | 364.8974 | 371.4611 | 369.7792
Current | 10_MAS | d_trn_road_freight_ht_fcev |  |  | 0 | 0 | 0 | 0 | 0 | 0 | 0 | 0 | 0 | 0 | 0 | 0 | 0 | 0 | 0.0001293 | 0.00052882 | 0.0011535 | 0.0021409 | 0.0037079 | 0.0061838 | 0.010131 | 0.016422 | 0.026441 | 0.042397 | 0.067651 | 0.10779 | 0.17166 | 0.273 | 0.43365 | 0.68509 | 1.081 | 1.7027 | 2.6726 | 3.491
Current | 10_MAS | d_trn_road_freight_ht_g |  |  | 14.4655 | 15.0613 | 15.6982 | 16.3515 | 17.0236 | 17.7122 | 18.4185 | 19.1418 | 19.8817 | 20.6228 | 21.3746 | 22.1315 | 22.8896 | 23.6404 | 24.3887 | 25.1579 | 25.945 | 26.7518 | 27.5754 | 28.4032 | 29.2461 | 30.1022 | 30.9688 | 31.8453 | 32.7208 | 33.6022 | 34.4914 | 35.3832 | 36.2756 | 37.1443 | 37.9994 | 38.8344 | 39.6354 | 39.5248
Current | 10_MAS | d_trn_road_passenger_2w_bev |  |  | 0.034525 | 0.045472 | 0.082698 | 0.11508 | 0.19005 | 0.27624 | 0.38899 | 0.53186 | 0.71894 | 0.96178 | 1.278 | 1.6873 | 2.2141 | 2.8865 | 3.6937 | 4.4829 | 5.2579 | 6.0232 | 6.7823 | 7.5347 | 8.2875 | 9.0439 | 9.8067 | 10.5791 | 11.3611 | 12.1583 | 12.9751 | 13.8144 | 14.6793 | 15.5664 | 16.4847 | 17.4386 | 18.4308 | 19.0624
Current | 10_MAS | d_trn_road_passenger_2w_g |  |  | 34.2638 | 35.7137 | 37.1241 | 33.4975 | 38.564 | 40.6419 | 42.4522 | 43.6739 | 44.8314 | 45.8866 | 46.8453 | 47.6852 | 48.3848 | 48.9174 | 49.2893 | 49.6589 | 50.0197 | 50.3705 | 50.7077 | 51.0145 | 51.3036 | 51.5741 | 51.8248 | 52.056 | 52.26 | 52.4461 | 52.619 | 52.7793 | 52.9282 | 53.0524 | 53.1667 | 53.2748 | 53.3769 | 52.7454
Current | 10_MAS | d_trn_road_passenger_bus_bev |  |  | 0 | 0.0034486 | 0.015779 | 0.028427 | 0.053549 | 0.084743 | 0.1271 | 0.18286 | 0.25821 | 0.35871 | 0.49359 | 0.67338 | 0.91144 | 1.2238 | 1.5887 | 1.9668 | 2.3581 | 2.7633 | 3.1823 | 3.6125 | 4.056 | 4.5125 | 4.9813 | 5.4615 | 5.9503 | 6.4479 | 6.9538 | 7.4655 | 7.9806 | 8.4915 | 8.998 | 9.4955 | 9.9773 | 10.1807
Current | 10_MAS | d_trn_road_passenger_bus_cng |  |  | 0.17705 | 0.18256 | 0.19306 | 0.17768 | 0.20919 | 0.22598 | 0.2425 | 0.25684 | 0.27198 | 0.28762 | 0.30388 | 0.3206 | 0.3376 | 0.35462 | 0.37194 | 0.39018 | 0.4093 | 0.42928 | 0.45006 | 0.4714 | 0.4934 | 0.51598 | 0.53904 | 0.56248 | 0.58605 | 0.6097 | 0.63336 | 0.65684 | 0.67998 | 0.7023 | 0.72379 | 0.74419 | 0.76313 | 0.76623
Current | 10_MAS | d_trn_road_passenger_bus_d |  |  | 5.5031 | 5.9267 | 7.0473 | 7.1086 | 9.0036 | 10.3147 | 11.6069 | 12.7735 | 13.9483 | 15.1128 | 16.2737 | 17.4207 | 18.5431 | 19.6263 | 20.6873 | 21.7654 | 22.8564 | 23.9588 | 25.0685 | 26.1724 | 27.2753 | 28.3726 | 29.4593 | 30.5302 | 31.5743 | 32.5913 | 33.5778 | 34.5266 | 35.43 | 36.2686 | 37.0426 | 37.743 | 38.3554 | 38.2715
Current | 10_MAS | d_trn_road_passenger_bus_fcev |  |  | 0 | 0 | 0 | 0 | 0 | 0 | 0 | 0 | 0 | 0 | 0 | 0 | 0 | 0 | 1.4257e-05 | 5.5227e-05 | 0.00012027 | 0.00022415 | 0.00039031 | 0.00065453 | 0.0010766 | 0.0017493 | 0.0028188 | 0.0045143 | 0.0071843 | 0.011389 | 0.017996 | 0.028331 | 0.044422 | 0.069169 | 0.10722 | 0.16533 | 0.25318 | 0.32911
Current | 10_MAS | d_trn_road_passenger_bus_g |  |  | 17.7046 | 17.7192 | 17.0575 | 14.288 | 15.3037 | 15.0402 | 14.6841 | 14.1541 | 13.6475 | 13.1627 | 12.6989 | 12.2551 | 11.83 | 11.4224 | 11.032 | 10.6597 | 10.3044 | 9.9657 | 9.6426 | 9.3341 | 9.0398 | 8.7589 | 8.4908 | 8.2347 | 7.9898 | 7.7555 | 7.5312 | 7.3162 | 7.1099 | 6.911 | 6.7192 | 6.5337 | 6.3536 | 6.1551
Current | 10_MAS | d_trn_road_passenger_lv_bev |  |  | 0.0093552 | 0.023643 | 0.072772 | 0.12766 | 0.24577 | 0.40538 | 0.64083 | 0.97935 | 1.4774 | 2.2032 | 3.265 | 4.809 | 7.0383 | 10.2231 | 14.3362 | 18.4188 | 22.484 | 26.5503 | 30.6318 | 34.7214 | 38.8539 | 43.0443 | 47.306 | 51.6541 | 56.0876 | 60.6372 | 65.3263 | 70.1696 | 75.1825 | 80.3416 | 85.6927 | 91.2527 | 97.0234 | 100.6816
Current | 10_MAS | d_trn_road_passenger_lv_cng |  |  | 2.1758 | 2.1951 | 2.0825 | 1.738 | 1.8743 | 1.8695 | 1.8671 | 1.8552 | 1.8571 | 1.8708 | 1.8954 | 1.9292 | 1.9699 | 2.0149 | 2.0621 | 2.1136 | 2.1689 | 2.2278 | 2.2898 | 2.3539 | 2.4205 | 2.4893 | 2.5602 | 2.6328 | 2.7064 | 2.7801 | 2.8541 | 2.9285 | 3.003 | 3.0767 | 3.1503 | 3.2239 | 3.297 | 3.3142
Current | 10_MAS | d_trn_road_passenger_lv_d |  |  | 0.77311 | 0.7943 | 0.7903 | 0.67581 | 0.73269 | 0.72914 | 0.72097 | 0.70377 | 0.68697 | 0.67021 | 0.65345 | 0.63649 | 0.61909 | 0.60101 | 0.58226 | 0.56375 | 0.54541 | 0.52718 | 0.50904 | 0.49088 | 0.47273 | 0.45458 | 0.43641 | 0.4182 | 0.39992 | 0.3816 | 0.36324 | 0.34482 | 0.32634 | 0.30777 | 0.28914 | 0.27045 | 0.25169 | 0.23286
Current | 10_MAS | d_trn_road_passenger_lv_fcev |  |  | 0 | 0 | 0 | 0 | 0 | 0 | 0 | 0 | 0 | 0 | 0 | 0 | 0 | 0 | 0.00010725 | 0.00063861 | 0.0013956 | 0.0024936 | 0.0041032 | 0.0064676 | 0.0099731 | 0.015184 | 0.022942 | 0.034504 | 0.051699 | 0.077359 | 0.11571 | 0.17304 | 0.25874 | 0.38618 | 0.57656 | 0.86106 | 1.2856 | 1.7538
Current | 10_MAS | d_trn_road_passenger_lv_g |  |  | 237.6502 | 247.6674 | 257.7232 | 232.8223 | 268.3917 | 283.2807 | 296.4198 | 305.5814 | 314.445 | 322.7594 | 330.5811 | 337.7495 | 344.0821 | 349.3219 | 353.4675 | 357.5119 | 361.4234 | 365.2063 | 368.8445 | 372.2254 | 375.448 | 378.5124 | 381.4151 | 384.1606 | 386.6946 | 389.0852 | 391.3663 | 393.5382 | 395.6039 | 397.4542 | 399.1848 | 400.802 | 402.274 | 398.1493
Current | 10_MAS | d_trn_ship_freight |  |  | 1.3311 | 1.3945 | 1.4538 | 1.5085 | 1.5586 | 1.6037 | 1.6436 | 1.6783 | 1.7076 | 1.7304 | 1.7477 | 1.7593 | 1.7656 | 1.7666 | 1.7624 | 1.7535 | 1.7398 | 1.7219 | 1.7 | 1.6739 | 1.6449 | 1.6136 | 1.5807 | 1.5471 | 1.5132 | 1.4805 | 1.4503 | 1.4237 | 1.4021 | 1.3861 | 1.378 | 1.3793 | 1.3919 | 1.4174
Current | 10_MAS | d_trn_ship_passenger |  |  | 0.66306 | 0.6773 | 0.69247 | 0.70864 | 0.72601 | 0.74458 | 0.76445 | 0.78565 | 0.80822 | 0.83175 | 0.85666 | 0.88293 | 0.91058 | 0.93961 | 0.9699 | 1.0015 | 1.0342 | 1.068 | 1.1028 | 1.1382 | 1.1741 | 1.2107 | 1.2476 | 1.2847 | 1.3216 | 1.3584 | 1.3948 | 1.4307 | 1.4658 | 1.4995 | 1.5319 | 1.5627 | 1.5916 | 1.6183
Current | 12_NZ | d_trn_air_passenger |  |  | 5.6974 | 5.8474 | 6.0071 | 6.1747 | 6.3495 | 6.5318 | 6.7198 | 6.9119 | 7.1107 | 7.3124 | 7.5187 | 7.7291 | 7.9394 | 8.1536 | 8.3675 | 8.583 | 8.7967 | 9.0091 | 9.221 | 9.4288 | 9.6331 | 9.833 | 10.0291 | 10.2192 | 10.4022 | 10.5774 | 10.7453 | 10.902 | 11.0496 | 11.1872 | 11.3137 | 11.4251 | 11.5236 | 11.6047
Current | 12_NZ | d_trn_rail_freight |  |  | 5.0203 | 5.1404 | 5.2499 | 5.3495 | 5.4402 | 5.5229 | 5.5983 | 5.6669 | 5.7294 | 5.786 | 5.8371 | 5.8831 | 5.9246 | 5.9618 | 5.9955 | 6.026 | 6.0538 | 6.0794 | 6.1035 | 6.1266 | 6.1493 | 6.1725 | 6.197 | 6.2238 | 6.2536 | 6.2875 | 6.3265 | 6.3715 | 6.4239 | 6.4848 | 6.5556 | 6.6377 | 6.7325 | 6.8417
Current | 12_NZ | d_trn_rail_passenger |  |  | 0.42519 | 0.4396 | 0.45282 | 0.46478 | 0.47548 | 0.48499 | 0.49325 | 0.50021 | 0.50615 | 0.51087 | 0.51459 | 0.51736 | 0.51901 | 0.5199 | 0.51989 | 0.51919 | 0.51773 | 0.51568 | 0.51319 | 0.51021 | 0.5069 | 0.50335 | 0.49975 | 0.49611 | 0.49255 | 0.48917 | 0.48615 | 0.48347 | 0.48139 | 0.48001 | 0.47947 | 0.47974 | 0.4811 | 0.48353
Current | 12_NZ | d_trn_road_freight_ht_bev |  |  | 0 | 0.00025999 | 0.0013834 | 0.0029742 | 0.005257 | 0.0085626 | 0.013378 | 0.020416 | 0.030719 | 0.0458 | 0.067839 | 0.099949 | 0.14651 | 0.21352 | 0.30106 | 0.39334 | 0.49087 | 0.5942 | 0.70388 | 0.82052 | 0.94472 | 1.0772 | 1.2185 | 1.3696 | 1.5311 | 1.7037 | 1.8882 | 2.0854 | 2.2961 | 2.521 | 2.7611 | 3.0171 | 3.2897 | 3.4584
Current | 12_NZ | d_trn_road_freight_ht_cng |  |  | 0.0052262 | 0.0052262 | 0.0049649 | 0.0047166 | 0.0044808 | 0.0042567 | 0.0040439 | 0.0038417 | 0.0036496 | 0.0034671 | 0.0032938 | 0.0031291 | 0.0029726 | 0.002824 | 0.0026828 | 0.0025487 | 0.0024212 | 0.0023002 | 0.0021852 | 0.0020759 | 0.0019721 | 0.0018735 | 0.0017798 | 0.0016908 | 0.0016063 | 0.001526 | 0.0014497 | 0.0013772 | 0.0013083 | 0.0012429 | 0.0011808 | 0.0011217 | 0.0010657 | 0.0010124
Current | 12_NZ | d_trn_road_freight_ht_d |  |  | 14.9207 | 15.179 | 15.4351 | 15.6904 | 15.947 | 16.2067 | 16.4703 | 16.7382 | 17.0097 | 17.2838 | 17.5579 | 17.8286 | 18.0909 | 18.337 | 18.5661 | 18.7973 | 19.0297 | 19.2627 | 19.4953 | 19.7267 | 19.9559 | 20.1821 | 20.4047 | 20.623 | 20.8361 | 21.0428 | 21.2421 | 21.433 | 21.6146 | 21.7861 | 21.9463 | 22.0943 | 22.229 | 22.0389
Current | 12_NZ | d_trn_road_freight_ht_fcev |  |  | 0 | 5.5491e-06 | 3.1442e-05 | 7.7283e-05 | 0.00015959 | 0.00030858 | 0.0005795 | 0.0010731 | 0.001973 | 0.0036118 | 0.0065896 | 0.011982 | 0.021698 | 0.039073 | 0.065247 | 0.092979 | 0.12245 | 0.15385 | 0.18741 | 0.22332 | 0.26185 | 0.30322 | 0.34772 | 0.39565 | 0.44729 | 0.50296 | 0.56294 | 0.62759 | 0.69725 | 0.77228 | 0.85304 | 0.93989 | 1.0332 | 1.0926
Current | 12_NZ | d_trn_road_freight_ht_g |  |  | 0.40404 | 0.41091 | 0.4173 | 0.42353 | 0.42966 | 0.43578 | 0.4419 | 0.44804 | 0.45419 | 0.46031 | 0.46634 | 0.47219 | 0.47775 | 0.48281 | 0.48738 | 0.49199 | 0.4966 | 0.5012 | 0.50578 | 0.5103 | 0.51474 | 0.51909 | 0.52333 | 0.52743 | 0.5314 | 0.53525 | 0.53893 | 0.54244 | 0.54574 | 0.54881 | 0.55163 | 0.55418 | 0.55642 | 0.55084
Current | 12_NZ | d_trn_road_freight_ht_lpg |  |  | 0.012847 | 0.012847 | 0.012205 | 0.011594 | 0.011015 | 0.010464 | 0.0099408 | 0.0094437 | 0.0089715 | 0.008523 | 0.0080968 | 0.007692 | 0.0073074 | 0.006942 | 0.0065949 | 0.0062652 | 0.0059519 | 0.0056543 | 0.0053716 | 0.005103 | 0.0048479 | 0.0046055 | 0.0043752 | 0.0041564 | 0.0039486 | 0.0037512 | 0.0035636 | 0.0033854 | 0.0032162 | 0.0030554 | 0.0029026 | 0.0027575 | 0.0026196 | 0.0024886
Current | 12_NZ | d_trn_road_freight_lt_bev |  |  | 0 | 0.00013562 | 0.00077129 | 0.0015275 | 0.0024374 | 0.0035411 | 0.0048896 | 0.0065452 | 0.0085843 | 0.011099 | 0.014201 | 0.018021 | 0.022713 | 0.028449 | 0.03518 | 0.042248 | 0.049688 | 0.057539 | 0.065841 | 0.074635 | 0.083961 | 0.093865 | 0.10439 | 0.11559 | 0.12751 | 0.14019 | 0.15368 | 0.16803 | 0.18328 | 0.19949 | 0.21671 | 0.23497 | 0.25432 | 0.26652
Current | 12_NZ | d_trn_road_freight_lt_d |  |  | 0.67819 | 0.69219 | 0.71386 | 0.73479 | 0.75512 | 0.77494 | 0.79431 | 0.81326 | 0.83176 | 0.84975 | 0.86714 | 0.88378 | 0.89948 | 0.91395 | 0.92719 | 0.94019 | 0.95291 | 0.96533 | 0.97741 | 0.98911 | 1.0004 | 1.0112 | 1.0216 | 1.0314 | 1.0408 | 1.0495 | 1.0576 | 1.0651 | 1.0719 | 1.0779 | 1.0832 | 1.0877 | 1.0914 | 1.0792
Current | 12_NZ | d_trn_road_freight_lt_fcev |  |  | 0 | 2.9251e-07 | 1.8272e-06 | 4.5353e-06 | 9.3884e-06 | 1.8154e-05 | 3.406e-05 | 6.2982e-05 | 0.00011558 | 0.00021117 | 0.0003845 | 0.00069798 | 0.0012628 | 0.0022751 | 0.0038236 | 0.0054146 | 0.0070543 | 0.0087495 | 0.010507 | 0.012334 | 0.014237 | 0.016224 | 0.018301 | 0.020477 | 0.022758 | 0.025151 | 0.027662 | 0.030298 | 0.033065 | 0.03597 | 0.03902 | 0.042218 | 0.045571 | 0.047641
Current | 12_NZ | d_trn_road_freight_lt_g |  |  | 0.26152 | 0.26362 | 0.25732 | 0.25156 | 0.24632 | 0.24158 | 0.23733 | 0.23353 | 0.23015 | 0.22716 | 0.22451 | 0.22215 | 0.22004 | 0.21809 | 0.21629 | 0.21479 | 0.21355 | 0.21255 | 0.21178 | 0.21121 | 0.21082 | 0.21058 | 0.2105 | 0.21053 | 0.21068 | 0.21091 | 0.21122 | 0.21157 | 0.21196 | 0.21237 | 0.21278 | 0.21318 | 0.21354 | 0.21098
Current | 12_NZ | d_trn_road_freight_lt_lpg |  |  | 0.00098794 | 0.00098794 | 0.00092867 | 0.00087295 | 0.00082057 | 0.00077134 | 0.00072506 | 0.00068155 | 0.00064066 | 0.00060222 | 0.00056609 | 0.00053212 | 0.00050019 | 0.00047018 | 0.00044197 | 0.00041545 | 0.00039053 | 0.00036709 | 0.00034507 | 0.00032437 | 0.0003049 | 0.00028661 | 0.00026941 | 0.00025325 | 0.00023805 | 0.00022377 | 0.00021034 | 0.00019772 | 0.00018586 | 0.00017471 | 0.00016423 | 0.00015437 | 0.00014511 | 0.0001364
Current | 12_NZ | d_trn_road_freight_lt_phevg |  |  | 0 | 3.4786e-05 | 0.00020133 | 0.00041285 | 0.00066844 | 0.0009673 | 0.0013087 | 0.0016916 | 0.002115 | 0.0025772 | 0.0030763 | 0.0036092 | 0.0041723 | 0.00476 | 0.0053699 | 0.0060131 | 0.0066882 | 0.0073938 | 0.0081285 | 0.0088907 | 0.0096787 | 0.010491 | 0.011325 | 0.01218 | 0.013054 | 0.013944 | 0.014847 | 0.015762 | 0.016685 | 0.017614 | 0.018546 | 0.019478 | 0.020408 | 0.02085
Current | 12_NZ | d_trn_road_passenger_2w_bev |  |  | 0.00069318 | 0.00072643 | 0.00090655 | 0.0010908 | 0.0015508 | 0.0021495 | 0.0030085 | 0.0042105 | 0.0059236 | 0.008335 | 0.011718 | 0.016426 | 0.022871 | 0.031652 | 0.042613 | 0.053729 | 0.065021 | 0.076559 | 0.088414 | 0.10057 | 0.11309 | 0.12599 | 0.13932 | 0.15304 | 0.16715 | 0.18164 | 0.19651 | 0.21164 | 0.22707 | 0.24274 | 0.25857 | 0.27437 | 0.29013 | 0.3025
Current | 12_NZ | d_trn_road_passenger_2w_g |  |  | 0.46067 | 0.46847 | 0.47745 | 0.45116 | 0.48926 | 0.50671 | 0.52319 | 0.53632 | 0.54995 | 0.56356 | 0.577 | 0.58985 | 0.60133 | 0.61115 | 0.61909 | 0.6273 | 0.63545 | 0.64349 | 0.65136 | 0.65875 | 0.66563 | 0.67185 | 0.67738 | 0.68202 | 0.68567 | 0.68822 | 0.68967 | 0.68976 | 0.6886 | 0.68611 | 0.68225 | 0.67681 | 0.66992 | 0.65756
Current | 12_NZ | d_trn_road_passenger_bus_bev |  |  | 0.023721 | 0.025004 | 0.028245 | 0.029882 | 0.036598 | 0.043134 | 0.05098 | 0.060076 | 0.071163 | 0.084455 | 0.10044 | 0.11958 | 0.14206 | 0.1687 | 0.19863 | 0.229 | 0.25961 | 0.2906 | 0.32214 | 0.354 | 0.38633 | 0.41916 | 0.45269 | 0.48677 | 0.52144 | 0.5567 | 0.59277 | 0.6293 | 0.66671 | 0.70503 | 0.74429 | 0.7841 | 0.82492 | 0.85592
Current | 12_NZ | d_trn_road_passenger_bus_cng |  |  | 0.0058303 | 0.0058303 | 0.0055971 | 0.0049725 | 0.0050621 | 0.004915 | 0.0047539 | 0.0045637 | 0.0043812 | 0.0042059 | 0.0040377 | 0.0038762 | 0.0037211 | 0.0035723 | 0.0034294 | 0.0032922 | 0.0031605 | 0.0030341 | 0.0029128 | 0.0027962 | 0.0026844 | 0.002577 | 0.0024739 | 0.002375 | 0.00228 | 0.0021888 | 0.0021012 | 0.0020172 | 0.0019365 | 0.001859 | 0.0017847 | 0.0017133 | 0.0016448 | 0.001579
Current | 12_NZ | d_trn_road_passenger_bus_d |  |  | 3.2715 | 3.3346 | 3.3964 | 3.1986 | 3.4483 | 3.5422 | 3.6204 | 3.6678 | 3.7122 | 3.7517 | 3.7869 | 3.8173 | 3.8408 | 3.8585 | 3.8695 | 3.8788 | 3.8853 | 3.8897 | 3.8925 | 3.8927 | 3.8908 | 3.8869 | 3.8815 | 3.8741 | 3.8648 | 3.8537 | 3.8412 | 3.8265 | 3.8106 | 3.7934 | 3.775 | 3.7547 | 3.7332 | 3.693
Current | 12_NZ | d_trn_road_passenger_bus_fcev |  |  | 0 | 1.1794e-06 | 5.7112e-06 | 1.2689e-05 | 2.7378e-05 | 5.2786e-05 | 9.8048e-05 | 0.0001772 | 0.00031849 | 0.00056666 | 0.0010052 | 0.0017772 | 0.0031105 | 0.0054406 | 0.0089218 | 0.012573 | 0.016383 | 0.020379 | 0.024597 | 0.029021 | 0.033688 | 0.038616 | 0.043849 | 0.049388 | 0.055258 | 0.06148 | 0.068113 | 0.075123 | 0.082605 | 0.090595 | 0.099133 | 0.10817 | 0.11784 | 0.12593
Current | 12_NZ | d_trn_road_passenger_bus_g |  |  | 0.07114 | 0.072337 | 0.073079 | 0.068128 | 0.072699 | 0.074208 | 0.075645 | 0.076687 | 0.077912 | 0.079257 | 0.080726 | 0.082289 | 0.08387 | 0.085485 | 0.087082 | 0.088795 | 0.090584 | 0.092457 | 0.094421 | 0.096434 | 0.098504 | 0.10062 | 0.1028 | 0.10502 | 0.10726 | 0.10952 | 0.11181 | 0.11408 | 0.11638 | 0.11869 | 0.121 | 0.12328 | 0.12555 | 0.12679
Current | 12_NZ | d_trn_road_passenger_bus_lpg |  |  | 0.0060838 | 0.0060838 | 0.0058405 | 0.0051887 | 0.0052822 | 0.0051287 | 0.0049606 | 0.0047622 | 0.0045717 | 0.0043888 | 0.0042133 | 0.0040447 | 0.0038829 | 0.0037276 | 0.0035785 | 0.0034354 | 0.003298 | 0.003166 | 0.0030394 | 0.0029178 | 0.0028011 | 0.0026891 | 0.0025815 | 0.0024782 | 0.0023791 | 0.0022839 | 0.0021926 | 0.0021049 | 0.0020207 | 0.0019399 | 0.0018623 | 0.0017878 | 0.0017163 | 0.0016476
Current | 12_NZ | d_trn_road_passenger_lt_bev |  |  | 0 | 0.0036055 | 0.014312 | 0.025179 | 0.042047 | 0.061479 | 0.085296 | 0.11386 | 0.14912 | 0.19231 | 0.24545 | 0.31073 | 0.39006 | 0.48706 | 0.59949 | 0.71839 | 0.84366 | 0.97615 | 1.1168 | 1.2652 | 1.4224 | 1.5887 | 1.7652 | 1.9515 | 2.1481 | 2.355 | 2.5732 | 2.8011 | 3.0404 | 3.2909 | 3.5524 | 3.8226 | 4.1028 | 4.3335
Current | 12_NZ | d_trn_road_passenger_lt_d |  |  | 8.4988 | 8.8524 | 9.3082 | 9.0286 | 10.0051 | 10.5466 | 11.0451 | 11.4497 | 11.844 | 12.2207 | 12.5818 | 12.9249 | 13.2412 | 13.5348 | 13.8007 | 14.0528 | 14.2865 | 14.5029 | 14.7034 | 14.883 | 15.0432 | 15.1831 | 15.304 | 15.4032 | 15.48 | 15.534 | 15.5667 | 15.5737 | 15.5584 | 15.5207 | 15.4602 | 15.3736 | 15.2643 | 15.0526
Current | 12_NZ | d_trn_road_passenger_lt_fcev |  |  | 0 | 7.3729e-06 | 3.2793e-05 | 7.0106e-05 | 0.00014625 | 0.00027274 | 0.00049041 | 0.00085909 | 0.0014939 | 0.0025762 | 0.0044272 | 0.0075832 | 0.012899 | 0.021908 | 0.034803 | 0.048407 | 0.062725 | 0.077869 | 0.093961 | 0.111 | 0.1291 | 0.14834 | 0.16887 | 0.19068 | 0.21384 | 0.23841 | 0.26453 | 0.29205 | 0.3212 | 0.35201 | 0.38449 | 0.41839 | 0.45392 | 0.48391
Current | 12_NZ | d_trn_road_passenger_lt_g |  |  | 3.4497 | 3.5057 | 3.4519 | 3.1517 | 3.3038 | 3.3091 | 3.307 | 3.2849 | 3.2678 | 3.2542 | 3.244 | 3.2366 | 3.23 | 3.2247 | 3.2194 | 3.2164 | 3.2144 | 3.2135 | 3.2136 | 3.2136 | 3.2135 | 3.213 | 3.2121 | 3.21 | 3.2064 | 3.2011 | 3.194 | 3.1842 | 3.1722 | 3.1576 | 3.1404 | 3.1195 | 3.0956 | 3.0522
Current | 12_NZ | d_trn_road_passenger_lt_lpg |  |  | 0.013032 | 0.013032 | 0.01225 | 0.010656 | 0.010622 | 0.010099 | 0.0095643 | 0.0089905 | 0.008451 | 0.007944 | 0.0074673 | 0.0070193 | 0.0065981 | 0.0062023 | 0.0058301 | 0.0054803 | 0.0051515 | 0.0048424 | 0.0045519 | 0.0042788 | 0.004022 | 0.0037807 | 0.0035539 | 0.0033406 | 0.0031402 | 0.0029518 | 0.0027747 | 0.0026082 | 0.0024517 | 0.0023046 | 0.0021663 | 0.0020363 | 0.0019142 | 0.0017993
Current | 12_NZ | d_trn_road_passenger_lt_phevg |  |  | 0 | 0.00092481 | 0.0037662 | 0.0068307 | 0.011536 | 0.016756 | 0.02273 | 0.029258 | 0.036483 | 0.04432 | 0.05276 | 0.061752 | 0.071152 | 0.080971 | 0.09109 | 0.10166 | 0.11258 | 0.12382 | 0.13538 | 0.14713 | 0.15904 | 0.17105 | 0.18316 | 0.19524 | 0.20723 | 0.21907 | 0.23072 | 0.24203 | 0.25302 | 0.26363 | 0.27379 | 0.28333 | 0.29229 | 0.2979
Current | 12_NZ | d_trn_road_passenger_lv_bev |  |  | 0.01524 | 0.022915 | 0.17971 | 0.31986 | 0.51273 | 0.70582 | 0.91312 | 1.13 | 1.3658 | 1.6212 | 1.9 | 2.2053 | 2.5364 | 2.9002 | 3.2945 | 3.7023 | 4.1225 | 4.5582 | 5.0127 | 5.4843 | 5.9762 | 6.49 | 7.0292 | 7.5932 | 8.1834 | 8.8005 | 9.4482 | 10.1229 | 10.8309 | 11.5734 | 12.3519 | 13.1612 | 14.0085 | 14.74
Current | 12_NZ | d_trn_road_passenger_lv_cng |  |  | 0.00037765 | 0.00039058 | 0.00062494 | 0.00078269 | 0.0010341 | 0.0012415 | 0.0014371 | 0.0016125 | 0.0017793 | 0.0019362 | 0.0020846 | 0.0022249 | 0.0023553 | 0.0024781 | 0.0025913 | 0.0026993 | 0.0028013 | 0.002898 | 0.0029902 | 0.003077 | 0.003159 | 0.0032364 | 0.0033098 | 0.0033788 | 0.0034433 | 0.0035029 | 0.0035584 | 0.0036086 | 0.0036548 | 0.0036968 | 0.0037348 | 0.0037677 | 0.0037965 | 0.0037973
Current | 12_NZ | d_trn_road_passenger_lv_d |  |  | 3.6876 | 3.6994 | 3.6444 | 3.3206 | 3.4648 | 3.4474 | 3.4156 | 3.3569 | 3.2981 | 3.238 | 3.1771 | 3.1152 | 3.0511 | 2.9859 | 2.9184 | 2.8517 | 2.7851 | 2.7189 | 2.6533 | 2.5875 | 2.5218 | 2.4562 | 2.3908 | 2.3253 | 2.2598 | 2.1947 | 2.1301 | 2.0656 | 2.0016 | 1.938 | 1.8748 | 1.8117 | 1.749 | 1.6813
Current | 12_NZ | d_trn_road_passenger_lv_fcev |  |  | 0 | 3.4345e-06 | 7.6227e-05 | 0.00018144 | 0.00038942 | 0.00072961 | 0.0013061 | 0.002269 | 0.0039116 | 0.0066846 | 0.011396 | 0.019394 | 0.032807 | 0.055564 | 0.09289 | 0.1308 | 0.16929 | 0.20868 | 0.24928 | 0.2911 | 0.33445 | 0.37956 | 0.42678 | 0.47618 | 0.52797 | 0.58229 | 0.63956 | 0.69959 | 0.763 | 0.83001 | 0.90084 | 0.97521 | 1.0538 | 1.1239
Current | 12_NZ | d_trn_road_passenger_lv_g |  |  | 44.2757 | 44.4494 | 44.4578 | 41.1153 | 43.5332 | 43.9427 | 44.1577 | 44.0068 | 43.8377 | 43.6302 | 43.3953 | 43.1307 | 42.8161 | 42.4707 | 42.0736 | 41.6716 | 41.2535 | 40.824 | 40.3877 | 39.9339 | 39.4673 | 38.9874 | 38.4982 | 37.9948 | 37.4769 | 36.9464 | 36.4072 | 35.851 | 35.2855 | 34.7106 | 34.1261 | 33.525 | 32.9147 | 32.1513
Current | 12_NZ | d_trn_road_passenger_lv_lpg |  |  | 0.020471 | 0.020514 | 0.01976 | 0.017655 | 0.018118 | 0.017776 | 0.017414 | 0.016966 | 0.016567 | 0.016208 | 0.015886 | 0.015597 | 0.015333 | 0.015094 | 0.014871 | 0.014676 | 0.0145 | 0.014345 | 0.014209 | 0.014087 | 0.013978 | 0.013881 | 0.013795 | 0.013718 | 0.013648 | 0.013581 | 0.01352 | 0.013458 | 0.013399 | 0.013341 | 0.013283 | 0.013221 | 0.013158 | 0.013021
Current | 12_NZ | d_trn_road_passenger_lv_phevg |  |  | 0.012071 | 0.017077 | 0.12017 | 0.23007 | 0.392 | 0.55124 | 0.71553 | 0.87891 | 1.0464 | 1.2159 | 1.388 | 1.562 | 1.7353 | 1.9094 | 2.0811 | 2.2478 | 2.4085 | 2.564 | 2.7151 | 2.8607 | 3.0014 | 3.1372 | 3.269 | 3.3958 | 3.5178 | 3.6331 | 3.7426 | 3.845 | 3.9417 | 4.0327 | 4.1181 | 4.1964 | 4.2691 | 4.3061
Current | 12_NZ | d_trn_ship_freight |  |  | 3.3289 | 3.3342 | 3.3433 | 3.3566 | 3.3748 | 3.3981 | 3.4268 | 3.4611 | 3.5008 | 3.5461 | 3.5966 | 3.6524 | 3.7132 | 3.779 | 3.8496 | 3.9247 | 4.0042 | 4.0877 | 4.1751 | 4.2659 | 4.3598 | 4.4566 | 4.556 | 4.6576 | 4.7612 | 4.8662 | 4.9721 | 5.0787 | 5.1853 | 5.2915 | 5.3969 | 5.5007 | 5.6024 | 5.7014
Current | 12_NZ | d_trn_ship_passenger |  |  | 0.093598 | 0.095849 | 0.097907 | 0.099754 | 0.10139 | 0.10282 | 0.10405 | 0.10505 | 0.10589 | 0.10652 | 0.10698 | 0.1073 | 0.10741 | 0.10742 | 0.10727 | 0.10701 | 0.10663 | 0.10616 | 0.10563 | 0.10501 | 0.10436 | 0.10367 | 0.10299 | 0.10232 | 0.10167 | 0.10106 | 0.10054 | 0.10008 | 0.099743 | 0.099546 | 0.099509 | 0.099625 | 0.099946 | 0.10046
Current | 12_NZ | d_trn_nonspecified_electricity |  |  | 0.20934 | 0.20934 | 0.20934 | 0.20934 | 0.20934 | 0.20934 | 0.20934 | 0.20934 | 0.20934 | 0.20934 | 0.20934 | 0.20934 | 0.20934 | 0.20934 | 0.20934 | 0.20934 | 0.20934 | 0.20934 | 0.20934 | 0.20934 | 0.20934 | 0.20934 | 0.20934 | 0.20934 | 0.20934 | 0.20934 | 0.20934 | 0.20934 | 0.20934 | 0.20934 | 0.20934 | 0.20934 | 0.20934 | 0.20934
Current | 12_NZ | d_trn_nonspecified_kerosene |  |  | 0.083736 | 0.083736 | 0.083736 | 0.083736 | 0.083736 | 0.083736 | 0.083736 | 0.083736 | 0.083736 | 0.083736 | 0.083736 | 0.083736 | 0.083736 | 0.083736 | 0.083736 | 0.083736 | 0.083736 | 0.083736 | 0.083736 | 0.083736 | 0.083736 | 0.083736 | 0.083736 | 0.083736 | 0.083736 | 0.083736 | 0.083736 | 0.083736 | 0.083736 | 0.083736 | 0.083736 | 0.083736 | 0.083736 | 0.083736
Current | 15_RP | d_trn_air_freight |  |  | 0.61672 | 0.63238 | 0.64999 | 0.6696 | 0.69108 | 0.71461 | 0.74004 | 0.76732 | 0.79636 | 0.8268 | 0.85883 | 0.89241 | 0.92744 | 0.96383 | 1.0012 | 1.0398 | 1.0793 | 1.1197 | 1.1609 | 1.2022 | 1.2439 | 1.2857 | 1.3276 | 1.3692 | 1.41 | 1.4502 | 1.4894 | 1.5274 | 1.5639 | 1.5982 | 1.6306 | 1.6606 | 1.688 | 1.7125
Current | 15_RP | d_trn_air_passenger |  |  | 7.5874 | 8.0125 | 8.4835 | 9.0022 | 9.5673 | 10.1817 | 10.8428 | 11.5497 | 12.3002 | 13.0878 | 13.9141 | 14.7767 | 15.6726 | 16.598 | 17.5459 | 18.5154 | 19.5026 | 20.5025 | 21.5113 | 22.5154 | 23.5165 | 24.5088 | 25.487 | 26.4442 | 27.3694 | 28.261 | 29.1125 | 29.9173 | 30.6679 | 31.3499 | 31.9643 | 32.5039 | 32.9616 | 33.3304
Current | 15_RP | d_trn_road_freight_ht_bev |  |  | 0 | 0.0004515 | 0.001847 | 0.0042337 | 0.0081641 | 0.01469 | 0.025505 | 0.043415 | 0.072997 | 0.12145 | 0.2009 | 0.33066 | 0.54109 | 0.87904 | 1.3147 | 1.7581 | 2.2098 | 2.6704 | 3.1407 | 3.6181 | 4.1056 | 4.6037 | 5.1127 | 5.6325 | 6.1613 | 6.701 | 7.2516 | 7.813 | 8.3844 | 8.9623 | 9.5495 | 10.1451 | 10.7484 | 11.1
Current | 15_RP | d_trn_road_freight_ht_cng |  |  | 0 | 0.00013494 | 0.0004184 | 0.00064322 | 0.00083078 | 0.0010105 | 0.0011817 | 0.0013439 | 0.0014966 | 0.0016385 | 0.0017698 | 0.0018898 | 0.0019976 | 0.0020919 | 0.002173 | 0.0022442 | 0.0023055 | 0.0023567 | 0.0023979 | 0.0024285 | 0.0024491 | 0.0024599 | 0.0024609 | 0.0024523 | 0.002434 | 0.0024064 | 0.0023699 | 0.0023246 | 0.0022708 | 0.0022088 | 0.002139 | 0.0020619 | 0.0019778 | 0.0018873
Current | 15_RP | d_trn_road_freight_ht_d |  |  | 50.6187 | 52.6615 | 54.7927 | 57.0225 | 59.3366 | 61.7481 | 64.2386 | 66.7981 | 69.4118 | 72.0391 | 74.6821 | 77.3179 | 79.9091 | 82.4013 | 84.7992 | 87.2003 | 89.599 | 91.9864 | 94.3591 | 96.6742 | 98.9558 | 101.1965 | 103.3907 | 105.5274 | 107.5834 | 109.5696 | 111.4791 | 113.3062 | 115.0408 | 116.6543 | 118.1653 | 119.5669 | 120.8532 | 120.4456
Current | 15_RP | d_trn_road_freight_ht_g |  |  | 0.74439 | 0.77882 | 0.82174 | 0.86962 | 0.92237 | 0.98037 | 1.0434 | 1.1114 | 1.1841 | 1.2608 | 1.3415 | 1.4257 | 1.5125 | 1.6005 | 1.6897 | 1.7827 | 1.8791 | 1.9789 | 2.0819 | 2.1867 | 2.2941 | 2.4039 | 2.5156 | 2.629 | 2.7431 | 2.8583 | 2.9741 | 3.0904 | 3.2064 | 3.3211 | 3.4349 | 3.5474 | 3.6582 | 3.7021
Current | 15_RP | d_trn_road_freight_ht_lpg |  |  | 0 | 0.0050064 | 0.018186 | 0.035365 | 0.055429 | 0.07703 | 0.10015 | 0.12482 | 0.15101 | 0.17853 | 0.20744 | 0.23761 | 0.2688 | 0.30063 | 0.33274 | 0.36527 | 0.3982 | 0.4315 | 0.46516 | 0.49882 | 0.53271 | 0.56675 | 0.60091 | 0.63509 | 0.66902 | 0.70273 | 0.73613 | 0.76917 | 0.80172 | 0.83349 | 0.86464 | 0.89507 | 0.92468 | 0.93685
Current | 15_RP | d_trn_road_freight_lt_bev |  |  | 7.252e-05 | 7.7772e-05 | 9.2334e-05 | 0.0001253 | 0.00019153 | 0.00032154 | 0.00057247 | 0.0010528 | 0.0019663 | 0.0036856 | 0.0069203 | 0.012967 | 0.024149 | 0.044471 | 0.072734 | 0.1011 | 0.12962 | 0.15833 | 0.18731 | 0.21639 | 0.24577 | 0.27548 | 0.30554 | 0.33594 | 0.3666 | 0.39762 | 0.42901 | 0.46075 | 0.49281 | 0.525 | 0.55747 | 0.59018 | 0.62309 | 0.64245
Current | 15_RP | d_trn_road_freight_lt_cng |  |  | 0 | 0.0021292 | 0.0082501 | 0.016167 | 0.025433 | 0.035405 | 0.046085 | 0.057482 | 0.069593 | 0.082337 | 0.095722 | 0.10967 | 0.12399 | 0.13837 | 0.15261 | 0.16702 | 0.1816 | 0.19632 | 0.21119 | 0.22605 | 0.24101 | 0.25604 | 0.27111 | 0.28619 | 0.30116 | 0.31599 | 0.33064 | 0.3451 | 0.35931 | 0.37315 | 0.38668 | 0.39988 | 0.41269 | 0.41798
Current | 15_RP | d_trn_road_freight_lt_d |  |  | 1.7032 | 1.7665 | 1.8226 | 1.8773 | 1.9306 | 1.9835 | 2.0354 | 2.0858 | 2.1343 | 2.1797 | 2.2219 | 2.26 | 2.2926 | 2.3175 | 2.3353 | 2.3509 | 2.3642 | 2.375 | 2.3832 | 2.3881 | 2.3899 | 2.3887 | 2.3843 | 2.3766 | 2.3655 | 2.3517 | 2.3351 | 2.3156 | 2.2933 | 2.2677 | 2.2393 | 2.2081 | 2.1741 | 2.1204
Current | 15_RP | d_trn_road_freight_lt_g |  |  | 0.43344 | 0.45476 | 0.48397 | 0.51724 | 0.55442 | 0.59566 | 0.64085 | 0.68995 | 0.74284 | 0.79894 | 0.85826 | 0.92027 | 0.98393 | 1.0474 | 1.1103 | 1.1758 | 1.2436 | 1.3136 | 1.3858 | 1.4592 | 1.5344 | 1.611 | 1.689 | 1.7681 | 1.8475 | 1.927 | 2.0064 | 2.0854 | 2.1638 | 2.2407 | 2.3166 | 2.3911 | 2.464 | 2.4932
Current | 15_RP | d_trn_road_freight_lt_lpg |  |  | 0.0034073 | 0.0034073 | 0.0032028 | 0.0030107 | 0.00283 | 0.0026602 | 0.0025006 | 0.0023506 | 0.0022095 | 0.002077 | 0.0019523 | 0.0018352 | 0.0017251 | 0.0016216 | 0.0015243 | 0.0014328 | 0.0013469 | 0.0012661 | 0.0011901 | 0.0011187 | 0.0010516 | 0.00098847 | 0.00092916 | 0.00087341 | 0.00082101 | 0.00077175 | 0.00072544 | 0.00068192 | 0.000641 | 0.00060254 | 0.00056639 | 0.00053241 | 0.00050046 | 0.00047043
Current | 15_RP | d_trn_road_passenger_2w_bev |  |  | 0 | 0.0022022 | 0.0092832 | 0.015492 | 0.032315 | 0.0539 | 0.085327 | 0.12915 | 0.19242 | 0.28304 | 0.41257 | 0.59629 | 0.85405 | 1.2105 | 1.6658 | 2.0992 | 2.513 | 2.9093 | 3.2906 | 3.6565 | 4.0111 | 4.3563 | 4.6944 | 5.0271 | 5.3552 | 5.6824 | 6.0111 | 6.344 | 6.6836 | 7.0305 | 7.3904 | 7.7666 | 8.1628 | 8.4781
Current | 15_RP | d_trn_road_passenger_2w_g |  |  | 17.9466 | 18.9927 | 20.0126 | 16.671 | 20.8352 | 22.4248 | 23.7823 | 24.6155 | 25.3863 | 26.0749 | 26.6753 | 27.1717 | 27.5429 | 27.7636 | 27.8283 | 27.8646 | 27.8726 | 27.8518 | 27.8041 | 27.7218 | 27.6151 | 27.4865 | 27.3392 | 27.1756 | 26.9953 | 26.8064 | 26.613 | 26.4193 | 26.2287 | 26.0401 | 25.8635 | 25.7027 | 25.5618 | 25.2464
Current | 15_RP | d_trn_road_passenger_bus_bev |  |  | 0 | 0.00083145 | 0.0044797 | 0.0075543 | 0.015398 | 0.024766 | 0.03745 | 0.053793 | 0.075696 | 0.10472 | 0.14337 | 0.1946 | 0.26205 | 0.35001 | 0.4561 | 0.5623 | 0.66886 | 0.77586 | 0.88359 | 0.99115 | 1.0996 | 1.2091 | 1.3199 | 1.4319 | 1.5447 | 1.659 | 1.7748 | 1.8923 | 2.0114 | 2.1312 | 2.2527 | 2.3758 | 2.5006 | 2.5815
Current | 15_RP | d_trn_road_passenger_bus_d |  |  | 1.3405 | 1.4682 | 1.9138 | 1.8427 | 2.5552 | 2.9771 | 3.3573 | 3.6461 | 3.9057 | 4.1332 | 4.3307 | 4.4978 | 4.6339 | 4.7385 | 4.8144 | 4.8766 | 4.9256 | 4.9617 | 4.9855 | 4.9957 | 4.994 | 4.9808 | 4.9563 | 4.9208 | 4.8744 | 4.8201 | 4.758 | 4.6883 | 4.6111 | 4.5261 | 4.434 | 4.335 | 4.2292 | 4.1074
Current | 15_RP | d_trn_road_passenger_bus_g |  |  | 9.9117 | 9.9358 | 9.6415 | 7.4494 | 8.6955 | 8.7937 | 8.8166 | 8.6801 | 8.5678 | 8.4763 | 8.405 | 8.3515 | 8.3129 | 8.2851 | 8.2654 | 8.2594 | 8.267 | 8.2877 | 8.3215 | 8.3653 | 8.4212 | 8.4888 | 8.5681 | 8.6583 | 8.7569 | 8.8632 | 8.9767 | 9.0971 | 9.2237 | 9.3536 | 9.489 | 9.6292 | 9.7735 | 9.8144
Current | 15_RP | d_trn_road_passenger_lt_bev |  |  | 0.0021417 | 0.0023121 | 0.0027535 | 0.0029421 | 0.0052827 | 0.0089407 | 0.015815 | 0.028271 | 0.051326 | 0.093544 | 0.17089 | 0.31179 | 0.56596 | 1.0174 | 1.6757 | 2.3359 | 2.9997 | 3.6685 | 4.3446 | 5.025 | 5.7155 | 6.4182 | 7.1355 | 7.8689 | 8.6178 | 9.388 | 10.1821 | 11.0034 | 11.8545 | 12.7331 | 13.649 | 14.6058 | 15.6081 | 16.3758
Current | 15_RP | d_trn_road_passenger_lt_cng |  |  | 0 | 0.067545 | 0.24997 | 0.38115 | 0.7057 | 1.0002 | 1.3108 | 1.6118 | 1.9234 | 2.2423 | 2.5684 | 2.899 | 3.2295 | 3.5524 | 3.8613 | 4.1637 | 4.4597 | 4.7492 | 5.0325 | 5.3068 | 5.5747 | 5.8364 | 6.0923 | 6.3424 | 6.5852 | 6.8211 | 7.0508 | 7.2747 | 7.4933 | 7.7047 | 7.9123 | 8.1163 | 8.3175 | 8.4202
Current | 15_RP | d_trn_road_passenger_lt_d |  |  | 50.3005 | 52.3097 | 54.0014 | 44.088 | 54.0359 | 57.0909 | 59.4953 | 60.5731 | 61.5184 | 62.3064 | 62.9433 | 63.4157 | 63.6993 | 63.7541 | 63.5799 | 63.3149 | 62.9632 | 62.5266 | 62.0105 | 61.4037 | 60.724 | 59.976 | 59.1648 | 58.2936 | 57.363 | 56.3943 | 55.3913 | 54.3576 | 53.2958 | 52.2023 | 51.0879 | 49.9553 | 48.8069 | 47.4139
Current | 15_RP | d_trn_road_passenger_lt_g |  |  | 12.8007 | 13.4769 | 14.3528 | 12.1508 | 15.5006 | 17.0903 | 18.6227 | 19.8552 | 21.1404 | 22.4597 | 23.8113 | 25.1804 | 26.5415 | 27.8534 | 29.0936 | 30.3391 | 31.588 | 32.8368 | 34.0853 | 35.3151 | 36.5394 | 37.7571 | 38.9688 | 40.1726 | 41.3581 | 42.5268 | 43.6802 | 44.8204 | 45.9481 | 47.0521 | 48.1495 | 49.2421 | 50.3329 | 50.8563
Current | 15_RP | d_trn_road_passenger_lt_lpg |  |  | 0.10063 | 0.10063 | 0.094589 | 0.070559 | 0.079265 | 0.076942 | 0.07385 | 0.069419 | 0.065254 | 0.061339 | 0.057658 | 0.054199 | 0.050947 | 0.04789 | 0.045017 | 0.042316 | 0.039777 | 0.03739 | 0.035147 | 0.033038 | 0.031056 | 0.029192 | 0.027441 | 0.025794 | 0.024247 | 0.022792 | 0.021424 | 0.020139 | 0.018931 | 0.017795 | 0.016727 | 0.015723 | 0.01478 | 0.013893
Current | 15_RP | d_trn_road_passenger_lv_bev |  |  | 0.00045407 | 0.009935 | 0.055281 | 0.090623 | 0.17702 | 0.27114 | 0.38964 | 0.53131 | 0.70949 | 0.93266 | 1.2131 | 1.5648 | 2.0042 | 2.5505 | 3.1899 | 3.8369 | 4.4939 | 5.163 | 5.8466 | 6.5419 | 7.2543 | 7.9849 | 8.7349 | 9.5045 | 10.2914 | 11.0982 | 11.9249 | 12.7707 | 13.6341 | 14.5086 | 15.3976 | 16.2983 | 17.2082 | 17.8528
Current | 15_RP | d_trn_road_passenger_lv_cng |  |  | 0 | 0.013417 | 0.077031 | 0.12489 | 0.23735 | 0.33745 | 0.44015 | 0.53706 | 0.63515 | 0.73372 | 0.8329 | 0.93231 | 1.0313 | 1.1291 | 1.225 | 1.3207 | 1.4162 | 1.5114 | 1.6064 | 1.7003 | 1.7935 | 1.8861 | 1.9777 | 2.0682 | 2.1567 | 2.2434 | 2.328 | 2.4101 | 2.4894 | 2.5648 | 2.6367 | 2.7047 | 2.7683 | 2.7951
Current | 15_RP | d_trn_road_passenger_lv_d |  |  | 0.71095 | 0.76419 | 0.95407 | 0.94447 | 1.3918 | 1.7404 | 2.1174 | 2.4875 | 2.8859 | 3.3085 | 3.7545 | 4.2213 | 4.7045 | 5.199 | 5.7003 | 6.2153 | 6.7438 | 7.2846 | 7.8374 | 8.3968 | 8.9651 | 9.5409 | 10.1228 | 10.7084 | 11.2919 | 11.8683 | 12.4358 | 12.9924 | 13.5355 | 14.0586 | 14.5637 | 15.0479 | 15.5087 | 15.7503
Current | 15_RP | d_trn_road_passenger_lv_g |  |  | 41.1534 | 42.0617 | 42.747 | 34.4389 | 41.7436 | 43.7131 | 45.2415 | 45.828 | 46.3828 | 46.8823 | 47.3277 | 47.708 | 48.0091 | 48.215 | 48.331 | 48.4392 | 48.5354 | 48.6132 | 48.6697 | 48.6859 | 48.6696 | 48.6167 | 48.5237 | 48.3855 | 48.194 | 47.9589 | 47.6768 | 47.3449 | 46.9596 | 46.5106 | 46.0051 | 45.4414 | 44.8188 | 43.8149
Current | 15_RP | d_trn_road_passenger_lv_lpg |  |  | 0.007539 | 0.017758 | 0.065544 | 0.099873 | 0.18618 | 0.2654 | 0.34971 | 0.43239 | 0.5188 | 0.60824 | 0.70067 | 0.79564 | 0.89242 | 0.9901 | 1.0876 | 1.1854 | 1.2835 | 1.3818 | 1.4804 | 1.5784 | 1.6762 | 1.7738 | 1.8709 | 1.9673 | 2.062 | 2.1546 | 2.2447 | 2.3322 | 2.4166 | 2.4969 | 2.5735 | 2.646 | 2.714 | 2.7449
Current | 15_RP | d_trn_road_passenger_lv_phevg |  |  | 0 | 0.0041352 | 0.023742 | 0.038492 | 0.074245 | 0.11098 | 0.15343 | 0.19848 | 0.24825 | 0.30222 | 0.36028 | 0.42201 | 0.48687 | 0.55415 | 0.62361 | 0.69724 | 0.77493 | 0.85644 | 0.94165 | 1.0297 | 1.1209 | 1.2148 | 1.3113 | 1.4099 | 1.5098 | 1.6109 | 1.713 | 1.8153 | 1.9175 | 2.0183 | 2.1178 | 2.2154 | 2.3105 | 2.3703
Current | 15_RP | d_trn_ship_freight |  |  | 18.6586 | 19.0022 | 19.3465 | 19.6912 | 20.0299 | 20.3663 | 20.6943 | 21.0112 | 21.3141 | 21.5935 | 21.8549 | 22.0988 | 22.3245 | 22.5317 | 22.7162 | 22.8838 | 23.0362 | 23.1748 | 23.3025 | 23.4126 | 23.5158 | 23.615 | 23.7136 | 23.8138 | 23.9153 | 24.0261 | 24.1498 | 24.2907 | 24.4519 | 24.6324 | 24.8423 | 25.0854 | 25.3659 | 25.6879
Current | 15_RP | d_trn_ship_passenger |  |  | 18.6764 | 19.0458 | 19.4442 | 19.8747 | 20.3338 | 20.8272 | 21.3505 | 21.9026 | 22.4813 | 23.0773 | 23.6967 | 24.3386 | 25.0016 | 25.6834 | 26.3773 | 27.0861 | 27.8087 | 28.5419 | 29.2845 | 30.0229 | 30.7637 | 31.5037 | 32.2402 | 32.9685 | 33.6793 | 34.3746 | 35.0504 | 35.7027 | 36.3261 | 36.9076 | 37.4517 | 37.9535 | 38.4082 | 38.8109
Current | 15_RP | d_trn_nonspecified_biodiesel |  |  | 0.0017455 | 0.0013091 | 0.00098186 | 0.00073639 | 0.00055229 | 0.00041422 | 0.00031067 | 0.000233 | 0.00017475 | 0.00013106 | 0 | 0 | 0 | 0 | 0 | 0 | 0 | 0 | 0 | 0 | 0 | 0 | 0 | 0 | 0 | 0 | 0 | 0 | 0 | 0 | 0 | 0 | 0 | 0
Current | 16_RUS | d_trn_air_freight |  |  | 6.6346 | 6.9497 | 7.2473 | 7.5304 | 7.8019 | 8.0641 | 8.3181 | 8.5649 | 8.8047 | 9.0376 | 9.2632 | 9.4809 | 9.6897 | 9.8882 | 10.0752 | 10.2491 | 10.4083 | 10.5507 | 10.6754 | 10.7816 | 10.8691 | 10.938 | 10.9892 | 11.0242 | 11.0453 | 11.0557 | 11.0588 | 11.0589 | 11.0603 | 11.0677 | 11.0853 | 11.1171 | 11.1665 | 11.2361
Current | 16_RUS | d_trn_air_passenger |  |  | 70.2398 | 73.0408 | 75.9997 | 79.1474 | 82.5081 | 86.0954 | 89.9131 | 93.9585 | 98.2228 | 102.6933 | 107.3512 | 112.1739 | 117.1347 | 122.2019 | 127.3387 | 132.5073 | 137.6661 | 142.7703 | 147.781 | 152.6595 | 157.3705 | 161.8826 | 166.1701 | 170.2182 | 174.0158 | 177.5631 | 180.8636 | 183.93 | 186.7792 | 189.429 | 191.899 | 194.1977 | 196.3258 | 198.2699
Current | 16_RUS | d_trn_rail_freight |  |  | 2386.3504 | 2465.4975 | 2542.0719 | 2617.3288 | 2692.3805 | 2767.9744 | 2844.5535 | 2922.3346 | 3001.3654 | 3081.5609 | 3162.7066 | 3244.4457 | 3326.2864 | 3407.6315 | 3487.798 | 3566.0246 | 3641.4597 | 3713.1139 | 3780.2795 | 3842.3291 | 3898.7357 | 3949.1421 | 3993.4083 | 4031.6523 | 4064.2751 | 4091.9474 | 4115.5878 | 4136.329 | 4155.4485 | 4174.2828 | 4194.1144 | 4216.0787 | 4241.0817 | 4269.708
Current | 16_RUS | d_trn_rail_passenger |  |  | 112.0372 | 103.8195 | 96.42 | 89.9509 | 84.4849 | 80.0611 | 76.6947 | 74.386 | 73.1237 | 72.8881 | 73.65 | 75.3727 | 78.0113 | 81.5115 | 85.8091 | 90.8322 | 96.4989 | 102.7173 | 109.3921 | 116.4219 | 123.7014 | 131.1237 | 138.5827 | 145.9789 | 153.215 | 160.204 | 166.8625 | 173.1172 | 178.9001 | 184.145 | 188.7877 | 192.7513 | 195.9478 | 198.2699
Current | 16_RUS | d_trn_road_freight_ht_bev |  |  | 0 | 0.0058633 | 0.023182 | 0.043912 | 0.06909 | 0.1 | 0.13824 | 0.18574 | 0.24493 | 0.31876 | 0.41083 | 0.5255 | 0.66798 | 0.84448 | 1.0568 | 1.3007 | 1.5798 | 1.8978 | 2.259 | 2.6675 | 3.1281 | 3.6455 | 4.2253 | 4.874 | 5.5997 | 6.4126 | 7.3259 | 8.3562 | 9.525 | 10.8584 | 12.3875 | 14.1479 | 16.1791 | 18.0949
Current | 16_RUS | d_trn_road_freight_ht_cng |  |  | 7.1075 | 7.7132 | 9.1104 | 10.7434 | 12.601 | 14.6513 | 16.9031 | 19.3631 | 22.0354 | 24.9217 | 28.0206 | 31.3268 | 34.8302 | 38.5164 | 42.3474 | 46.2643 | 50.2418 | 54.248 | 58.2549 | 62.2339 | 66.1565 | 69.9968 | 73.7335 | 77.3516 | 80.8392 | 84.1753 | 87.3726 | 90.4517 | 93.4384 | 96.3609 | 99.2462 | 102.1154 | 104.9808 | 106.8545
Current | 16_RUS | d_trn_road_freight_ht_d |  |  | 134.6475 | 139.3791 | 145.5199 | 151.3907 | 157.0891 | 162.6975 | 168.2453 | 173.7451 | 179.1975 | 184.5938 | 189.9165 | 195.1393 | 200.2273 | 205.1393 | 209.848 | 214.3397 | 218.5605 | 222.4493 | 225.9618 | 229.0593 | 231.7092 | 233.8891 | 235.589 | 236.813 | 237.5838 | 237.9505 | 237.9545 | 237.6461 | 237.0799 | 236.3099 | 235.3837 | 234.3375 | 233.1932 | 230.7206
Current | 16_RUS | d_trn_road_freight_ht_g |  |  | 83.7105 | 84.8759 | 83.8553 | 82.8774 | 81.9608 | 81.1213 | 80.3601 | 79.6746 | 79.0597 | 78.5082 | 78.0111 | 77.5578 | 77.1358 | 76.7317 | 76.3367 | 75.9465 | 75.5455 | 75.1173 | 74.6494 | 74.1311 | 73.5531 | 72.9091 | 72.1956 | 71.4123 | 70.5636 | 69.6612 | 68.7129 | 67.7282 | 66.7178 | 65.6916 | 64.6585 | 63.6247 | 62.5935 | 61.3178
Current | 16_RUS | d_trn_road_freight_ht_lpg |  |  | 3.1589 | 3.1709 | 3.0438 | 2.9177 | 2.7941 | 2.6766 | 2.5647 | 2.4582 | 2.3568 | 2.2602 | 2.1681 | 2.0802 | 1.9962 | 1.9157 | 1.8387 | 1.7648 | 1.6937 | 1.6253 | 1.5594 | 1.4957 | 1.4341 | 1.3746 | 1.3169 | 1.261 | 1.2068 | 1.1543 | 1.1035 | 1.0542 | 1.0065 | 0.96032 | 0.91558 | 0.87222 | 0.83019 | 0.78942
Current | 16_RUS | d_trn_road_freight_ht_phevd |  |  | 0 | 0.00040147 | 0.0014298 | 0.0022255 | 0.0028591 | 0.0034544 | 0.0040138 | 0.0045385 | 0.0050291 | 0.0054857 | 0.005908 | 0.0062953 | 0.0066464 | 0.0069604 | 0.0072365 | 0.0074748 | 0.0076742 | 0.0078334 | 0.0079523 | 0.0080311 | 0.0080703 | 0.0080712 | 0.0080354 | 0.0079651 | 0.0078628 | 0.0077315 | 0.0075739 | 0.0073926 | 0.0071901 | 0.0069684 | 0.0067291 | 0.0064735 | 0.0062025 | 0.005917
Current | 16_RUS | d_trn_road_freight_lt_bev |  |  | 0 | 5.2101e-06 | 2.5091e-05 | 5.9332e-05 | 0.00011949 | 0.0002264 | 0.00041751 | 0.00075996 | 0.0013739 | 0.0024738 | 0.0044401 | 0.0079447 | 0.014164 | 0.025138 | 0.041404 | 0.059528 | 0.07974 | 0.10227 | 0.12738 | 0.15532 | 0.18638 | 0.22085 | 0.25904 | 0.30135 | 0.34824 | 0.40028 | 0.45821 | 0.52293 | 0.59559 | 0.67757 | 0.77047 | 0.87608 | 0.99631 | 1.1106
Current | 16_RUS | d_trn_road_freight_lt_cng |  |  | 0.091596 | 0.099525 | 0.12091 | 0.14934 | 0.18373 | 0.22161 | 0.26313 | 0.3084 | 0.35749 | 0.41044 | 0.46721 | 0.52768 | 0.59159 | 0.65853 | 0.7275 | 0.79702 | 0.86669 | 0.93601 | 1.0046 | 1.0719 | 1.1376 | 1.2013 | 1.2626 | 1.3214 | 1.3774 | 1.4303 | 1.4802 | 1.5275 | 1.5726 | 1.6158 | 1.6577 | 1.6984 | 1.7382 | 1.7622
Current | 16_RUS | d_trn_road_freight_lt_d |  |  | 4.5798 | 4.7491 | 4.9936 | 5.223 | 5.4417 | 5.6546 | 5.8631 | 6.0676 | 6.2682 | 6.4649 | 6.6568 | 6.843 | 7.0217 | 7.1908 | 7.3491 | 7.4982 | 7.6363 | 7.7613 | 7.8716 | 7.966 | 8.0434 | 8.1031 | 8.1448 | 8.1687 | 8.1756 | 8.167 | 8.1445 | 8.1098 | 8.0648 | 8.0112 | 7.9507 | 7.8845 | 7.8132 | 7.6978
Current | 16_RUS | d_trn_road_freight_lt_g |  |  | 4.5798 | 4.6731 | 4.6874 | 4.71 | 4.742 | 4.7835 | 4.8347 | 4.8958 | 4.9664 | 5.0463 | 5.1346 | 5.2304 | 5.3322 | 5.4382 | 5.5467 | 5.6579 | 5.7699 | 5.8807 | 5.9887 | 6.0923 | 6.1899 | 6.2803 | 6.3626 | 6.4363 | 6.5012 | 6.5577 | 6.6065 | 6.6486 | 6.6854 | 6.7181 | 6.748 | 6.776 | 6.8024 | 6.7828
Current | 16_RUS | d_trn_road_freight_lt_lpg |  |  | 0.27479 | 0.27595 | 0.26282 | 0.24989 | 0.23732 | 0.22548 | 0.21433 | 0.20383 | 0.19394 | 0.18462 | 0.17582 | 0.1675 | 0.15963 | 0.15216 | 0.14507 | 0.13833 | 0.1319 | 0.12577 | 0.1199 | 0.11428 | 0.10888 | 0.10369 | 0.098692 | 0.093877 | 0.089235 | 0.084758 | 0.08044 | 0.076275 | 0.072258 | 0.068383 | 0.064644 | 0.061035 | 0.057548 | 0.054177
Current | 16_RUS | d_trn_road_freight_lt_phevg |  |  | 0 | 2.3126e-07 | 9.0418e-07 | 1.4181e-06 | 1.8166e-06 | 2.1875e-06 | 2.5326e-06 | 2.8531e-06 | 3.1498e-06 | 3.423e-06 | 3.6728e-06 | 3.8989e-06 | 4.1005e-06 | 4.2768e-06 | 4.4275e-06 | 4.5541e-06 | 4.6561e-06 | 4.733e-06 | 4.785e-06 | 4.8121e-06 | 4.815e-06 | 4.7944e-06 | 4.7515e-06 | 4.6876e-06 | 4.6044e-06 | 4.5036e-06 | 4.3869e-06 | 4.256e-06 | 4.1126e-06 | 3.958e-06 | 3.7933e-06 | 3.6195e-06 | 3.4373e-06 | 3.2475e-06
Current | 16_RUS | d_trn_road_passenger_2w_bev |  |  | 0 | 0.0010455 | 0.0033351 | 0.0058281 | 0.0090251 | 0.012725 | 0.017143 | 0.022398 | 0.02871 | 0.036292 | 0.045386 | 0.056265 | 0.069232 | 0.084615 | 0.10268 | 0.12113 | 0.13995 | 0.15917 | 0.17879 | 0.19886 | 0.21944 | 0.24064 | 0.26263 | 0.28569 | 0.31019 | 0.33665 | 0.36575 | 0.39834 | 0.4355 | 0.47856 | 0.52909 | 0.58891 | 0.66017 | 0.73619
Current | 16_RUS | d_trn_road_passenger_2w_g |  |  | 3.1648 | 3.4669 | 3.7426 | 3.8909 | 4.1924 | 4.4106 | 4.6011 | 4.7572 | 4.8904 | 5.0008 | 5.0883 | 5.153 | 5.1948 | 5.2139 | 5.2104 | 5.1873 | 5.1455 | 5.0861 | 5.0104 | 4.9202 | 4.8176 | 4.7046 | 4.5836 | 4.4572 | 4.3279 | 4.1984 | 4.0711 | 3.9483 | 3.8323 | 3.7249 | 3.6277 | 3.5419 | 3.4684 | 3.3924
Current | 16_RUS | d_trn_road_passenger_bus_bev |  |  | 0 | 0 | 0 | 0 | 0 | 0 | 0 | 0 | 0.086754 | 0.37016 | 0.66528 | 0.96511 | 1.2634 | 1.5547 | 1.8649 | 2.238 | 2.6795 | 3.1944 | 3.7873 | 4.4623 | 5.2224 | 6.0697 | 7.0053 | 8.0295 | 9.1413 | 10.3393 | 11.6202 | 12.9797 | 14.4121 | 15.9093 | 17.4608 | 19.0504 | 20.6554 | 21.6879
Current | 16_RUS | d_trn_road_passenger_bus_cng |  |  | 12.9674 | 12.4537 | 11.799 | 10.9238 | 10.6661 | 10.3424 | 10.131 | 10.0375 | 10.1034 | 10.3422 | 10.7654 | 11.3827 | 12.2011 | 13.2248 | 14.4385 | 15.814 | 17.3398 | 19.0004 | 20.7788 | 22.6548 | 24.6064 | 26.6097 | 28.6401 | 30.6734 | 32.6802 | 34.6328 | 36.5101 | 38.2934 | 39.9654 | 41.5093 | 42.9094 | 44.1472 | 45.2028 | 45.4797
Current | 16_RUS | d_trn_road_passenger_bus_d |  |  | 68.7514 | 65.7592 | 62.7049 | 58.46 | 57.3237 | 55.6492 | 54.2992 | 53.2121 | 52.5219 | 52.2151 | 52.2736 | 52.6755 | 53.3957 | 54.4055 | 55.6611 | 57.1108 | 58.7152 | 60.4324 | 62.2221 | 64.0438 | 65.8577 | 67.6263 | 69.3145 | 70.8923 | 72.3364 | 73.6294 | 74.7515 | 75.6883 | 76.4283 | 76.9622 | 77.2833 | 77.3829 | 77.2522 | 76.3072
Current | 16_RUS | d_trn_road_passenger_bus_g |  |  | 21.6123 | 21.0297 | 20.1109 | 18.7788 | 18.3981 | 17.806 | 17.2791 | 16.7989 | 16.4102 | 16.111 | 15.8984 | 15.7687 | 15.7176 | 15.7399 | 15.827 | 15.9685 | 16.1563 | 16.382 | 16.637 | 16.9126 | 17.2 | 17.4907 | 17.7766 | 18.0504 | 18.3062 | 18.5388 | 18.7432 | 18.915 | 19.0505 | 19.1468 | 19.2009 | 19.2097 | 19.1699 | 18.9341
Current | 16_RUS | d_trn_road_passenger_bus_lpg |  |  | 5.4031 | 5.393 | 5.1774 | 4.8438 | 4.742 | 4.5709 | 4.401 | 4.2273 | 4.0611 | 3.9022 | 3.7501 | 3.6046 | 3.4654 | 3.332 | 3.2043 | 3.0818 | 2.9642 | 2.8513 | 2.7428 | 2.6385 | 2.5381 | 2.4414 | 2.3482 | 2.2584 | 2.1718 | 2.0882 | 2.0075 | 1.9296 | 1.8544 | 1.7818 | 1.7117 | 1.6441 | 1.5788 | 1.5159
Current | 16_RUS | d_trn_road_passenger_bus_phevd |  |  | 0 | 0 | 0 | 0 | 0 | 0 | 0 | 0 | 0.032379 | 0.14803 | 0.27693 | 0.4166 | 0.56444 | 0.71769 | 0.87292 | 1.0265 | 1.1756 | 1.3177 | 1.4505 | 1.572 | 1.6805 | 1.7745 | 1.8532 | 1.9159 | 1.9624 | 1.993 | 2.008 | 2.0081 | 1.9941 | 1.9672 | 1.9284 | 1.8792 | 1.8208 | 1.7551
Current | 16_RUS | d_trn_road_passenger_lt_bev |  |  | 0 | 7.5103e-05 | 0.00024477 | 0.00051472 | 0.0009997 | 0.0018103 | 0.0031845 | 0.0054998 | 0.0094013 | 0.015947 | 0.026867 | 0.044959 | 0.074691 | 0.12306 | 0.19859 | 0.276 | 0.35511 | 0.43571 | 0.5177 | 0.60107 | 0.68602 | 0.77309 | 0.86327 | 0.95842 | 1.0612 | 1.1756 | 1.3072 | 1.4632 | 1.6535 | 1.8905 | 2.19 | 2.571 | 3.0567 | 3.5956
Current | 16_RUS | d_trn_road_passenger_lt_cng |  |  | 0.3845 | 0.49629 | 0.67742 | 0.87308 | 1.1282 | 1.3777 | 1.6312 | 1.8831 | 2.1347 | 2.3835 | 2.6268 | 2.862 | 3.0863 | 3.2966 | 3.4893 | 3.6585 | 3.8041 | 3.9259 | 4.0248 | 4.1018 | 4.1588 | 4.198 | 4.2221 | 4.2348 | 4.2404 | 4.2414 | 4.2423 | 4.2479 | 4.2627 | 4.2911 | 4.3374 | 4.4052 | 4.4975 | 4.5825
Current | 16_RUS | d_trn_road_passenger_lt_d |  |  | 19.2248 | 21.6121 | 24.0986 | 25.6286 | 28.0696 | 29.8914 | 31.4641 | 32.7468 | 33.8236 | 34.7013 | 35.3861 | 35.8839 | 36.1999 | 36.3386 | 36.3042 | 36.1256 | 35.8123 | 35.3748 | 34.8264 | 34.1814 | 33.4554 | 32.6646 | 31.8262 | 30.9583 | 30.0773 | 29.2025 | 28.3496 | 27.5333 | 26.767 | 26.0617 | 25.4268 | 24.8687 | 24.3917 | 23.9058
Current | 16_RUS | d_trn_road_passenger_lt_g |  |  | 19.2248 | 20.5403 | 21.431 | 21.6868 | 22.8673 | 23.6414 | 24.3187 | 24.8635 | 25.3351 | 25.7317 | 26.0512 | 26.2912 | 26.449 | 26.521 | 26.5038 | 26.4086 | 26.2374 | 25.9929 | 25.6803 | 25.3063 | 24.8791 | 24.4084 | 23.9051 | 23.3821 | 22.8524 | 22.3301 | 21.8289 | 21.3629 | 20.9454 | 20.5887 | 20.304 | 20.1006 | 19.9857 | 19.8616
Current | 16_RUS | d_trn_road_passenger_lt_lpg |  |  | 1.1535 | 1.1698 | 1.1231 | 1.0468 | 1.0193 | 0.97692 | 0.93495 | 0.8923 | 0.85136 | 0.81201 | 0.77417 | 0.73775 | 0.70266 | 0.66882 | 0.63617 | 0.60473 | 0.57445 | 0.54531 | 0.51729 | 0.49037 | 0.46454 | 0.4398 | 0.41613 | 0.39353 | 0.37199 | 0.35147 | 0.33197 | 0.31344 | 0.29585 | 0.27914 | 0.26325 | 0.24813 | 0.23371 | 0.21991
Current | 16_RUS | d_trn_road_passenger_lt_phevg |  |  | 0 | 3.2606e-06 | 7.7548e-06 | 1.0742e-05 | 1.3469e-05 | 1.5728e-05 | 1.768e-05 | 1.9309e-05 | 2.0669e-05 | 2.1777e-05 | 2.2647e-05 | 2.3293e-05 | 2.373e-05 | 2.397e-05 | 2.4028e-05 | 2.3932e-05 | 2.3697e-05 | 2.3341e-05 | 2.2879e-05 | 2.233e-05 | 2.1709e-05 | 2.1032e-05 | 2.0315e-05 | 1.957e-05 | 1.8809e-05 | 1.8042e-05 | 1.7277e-05 | 1.6518e-05 | 1.5769e-05 | 1.5031e-05 | 1.4302e-05 | 1.3579e-05 | 1.2857e-05 | 1.2131e-05
Current | 16_RUS | d_trn_road_passenger_lv_bev |  |  | 0.021155 | 0.067098 | 0.20676 | 0.35386 | 0.53729 | 0.74273 | 0.9807 | 1.2557 | 1.5776 | 1.9554 | 2.3995 | 2.9219 | 3.5365 | 4.2588 | 5.109 | 6.1271 | 7.3413 | 8.7849 | 10.4984 | 12.5292 | 14.9342 | 17.7818 | 21.1551 | 25.1582 | 29.9179 | 35.5937 | 42.3802 | 50.52 | 60.3085 | 72.1001 | 86.3168 | 103.4337 | 123.9802 | 144.9423
Current | 16_RUS | d_trn_road_passenger_lv_cng |  |  | 1.6931 | 2.2564 | 3.8086 | 5.2778 | 7.0248 | 8.7203 | 10.4336 | 12.1407 | 13.8606 | 15.5893 | 17.3215 | 19.0513 | 20.7719 | 22.476 | 24.1525 | 25.7711 | 27.3268 | 28.814 | 30.2296 | 31.5714 | 32.8385 | 34.0314 | 35.1522 | 36.2061 | 37.1988 | 38.1239 | 38.99 | 39.8062 | 40.5804 | 41.318 | 42.022 | 42.6897 | 43.3138 | 43.5249
Current | 16_RUS | d_trn_road_passenger_lv_d |  |  | 21.1639 | 21.9156 | 22.2791 | 21.6663 | 21.7678 | 21.5069 | 21.1989 | 20.8187 | 20.4215 | 20.0071 | 19.5752 | 19.1256 | 18.6581 | 18.1727 | 17.6697 | 17.1506 | 16.6159 | 16.0664 | 15.5036 | 14.9292 | 14.3452 | 13.7538 | 13.1572 | 12.5577 | 11.9574 | 11.3585 | 10.7627 | 10.1713 | 9.5852 | 9.0051 | 8.4315 | 7.8646 | 7.3048 | 6.7524
Current | 16_RUS | d_trn_road_passenger_lv_g |  |  | 931.212 | 968.8426 | 1003.3136 | 1008.6254 | 1057.7964 | 1089.0501 | 1116.9997 | 1140.1747 | 1161.4209 | 1180.7624 | 1198.1809 | 1213.6506 | 1227.1314 | 1238.5702 | 1247.9091 | 1255.1589 | 1260.2742 | 1263.2135 | 1264.0138 | 1262.7339 | 1259.4671 | 1254.3396 | 1247.5117 | 1239.2001 | 1229.613 | 1219.0295 | 1207.661 | 1195.7206 | 1183.3829 | 1170.7644 | 1157.9278 | 1144.8231 | 1131.3195 | 1110.5552
Current | 16_RUS | d_trn_road_passenger_lv_lpg |  |  | 18.4126 | 18.7931 | 18.5039 | 18.0241 | 18.6134 | 19.0842 | 19.685 | 20.3764 | 21.1945 | 22.1266 | 23.159 | 24.2782 | 25.4705 | 26.7214 | 28.0108 | 29.2793 | 30.5187 | 31.7208 | 32.8798 | 33.9912 | 35.0517 | 36.0596 | 37.0154 | 37.9223 | 38.7846 | 39.5889 | 40.3431 | 41.0557 | 41.7338 | 42.3823 | 43.0036 | 43.5946 | 44.1476 | 44.2925
Current | 16_RUS | d_trn_road_passenger_lv_phevg |  |  | 0 | 0.0024973 | 0.0093298 | 0.013993 | 0.017918 | 0.02121 | 0.024087 | 0.026531 | 0.028622 | 0.030383 | 0.031835 | 0.032997 | 0.033888 | 0.034523 | 0.03492 | 0.035098 | 0.035072 | 0.034857 | 0.034469 | 0.033924 | 0.033238 | 0.032426 | 0.031506 | 0.03049 | 0.029394 | 0.028231 | 0.027012 | 0.025747 | 0.024443 | 0.023108 | 0.021747 | 0.020365 | 0.018966 | 0.017555
Current | 16_RUS | d_trn_ship_freight |  |  | 63.0532 | 62.7455 | 62.7156 | 63.0072 | 63.6522 | 64.6682 | 66.0619 | 67.8327 | 69.9738 | 72.4741 | 75.3173 | 78.4821 | 81.9412 | 85.6625 | 89.6081 | 93.7349 | 97.9936 | 102.3273 | 106.6826 | 111.0053 | 115.2416 | 119.3404 | 123.2562 | 126.9512 | 130.3974 | 133.5771 | 136.4829 | 139.1173 | 141.4902 | 143.6156 | 145.5071 | 147.1734 | 148.6139 | 149.8143
Current | 16_RUS | d_trn_ship_passenger |  |  | 0.482 | 0.41843 | 0.36116 | 0.31082 | 0.26778 | 0.23222 | 0.20421 | 0.18371 | 0.17064 | 0.16486 | 0.16617 | 0.17434 | 0.18906 | 0.21001 | 0.23675 | 0.26881 | 0.30565 | 0.34665 | 0.39116 | 0.43847 | 0.48782 | 0.53847 | 0.58962 | 0.64054 | 0.69047 | 0.73874 | 0.78467 | 0.82767 | 0.86715 | 0.90256 | 0.93333 | 0.95887 | 0.97847 | 0.99135
Current | 16_RUS | d_trn_nonspecified_electricity |  |  | 19.0918 | 18.0331 | 17.0332 | 16.0887 | 15.1966 | 14.3539 | 13.558 | 12.8062 | 12.096 | 11.4253 | 10.7918 | 10.1933 | 9.6281 | 9.0942 | 8.5899 | 8.1136 | 7.6637 | 7.2388 | 6.8374 | 6.4582 | 6.1001 | 5.7618 | 5.4423 | 5.1406 | 4.8555 | 4.5863 | 4.332 | 4.0917 | 3.8649 | 3.6505 | 3.4481 | 3.2569 | 3.0763 | 2.9057
Current | 16_RUS | d_trn_nonspecified_fuel_oil |  |  | 4.8567 | 3.6425 | 2.7319 | 2.0489 | 1.5367 | 1.1525 | 0.86439 | 0.64829 | 0.48622 | 0.36466 | 0.2735 | 0.20512 | 0.15384 | 0.11538 | 0.086536 | 0.064902 | 0.048677 | 0.036507 | 0.027381 | 0.020535 | 0.015402 | 0.011551 | 0.0086634 | 0.0064975 | 0.0048732 | 0.0036549 | 0.0027412 | 0.0020559 | 0.0015419 | 0.0011564 | 0.00086732 | 0.00065049 | 0.00048787 | 0.0003659
Current | 16_RUS | d_trn_nonspecified_gas_diesel_oil |  |  | 17.5427 | 15.28 | 13.3092 | 11.5926 | 10.0973 | 8.795 | 7.6606 | 6.6725 | 5.8119 | 5.0623 | 4.4093 | 3.8406 | 3.3453 | 2.9138 | 2.538 | 2.2106 | 1.9255 | 1.6771 | 1.4608 | 1.2724 | 1.1083 | 0.96534 | 0.84083 | 0.73238 | 0.63791 | 0.55564 | 0.48397 | 0.42155 | 0.36718 | 0.31982 | 0.27857 | 0.24264 | 0.21134 | 0.18408
Current | 16_RUS | d_trn_nonspecified_lpg |  |  | 0.37681 | 0.34796 | 0.32133 | 0.29673 | 0.27401 | 0.25303 | 0.23366 | 0.21577 | 0.19925 | 0.184 | 0.16991 | 0.1569 | 0.14489 | 0.1338 | 0.12356 | 0.1141 | 0.10536 | 0.097296 | 0.089847 | 0.082969 | 0.076617 | 0.070751 | 0.065335 | 0.060333 | 0.055714 | 0.051449 | 0.04751 | 0.043873 | 0.040514 | 0.037412 | 0.034548 | 0.031903 | 0.029461 | 0.027205
Current | 16_RUS | d_trn_nonspecified_motor_gasoline |  |  | 8.5829 | 8.0209 | 7.4956 | 7.0047 | 6.546 | 6.1174 | 5.7167 | 5.3424 | 4.9925 | 4.6656 | 4.36 | 4.0745 | 3.8077 | 3.5583 | 3.3253 | 3.1076 | 2.9041 | 2.7139 | 2.5362 | 2.3701 | 2.2149 | 2.0698 | 1.9343 | 1.8076 | 1.6892 | 1.5786 | 1.4752 | 1.3786 | 1.2883 | 1.204 | 1.1251 | 1.0514 | 0.98259 | 0.91824
Current | 16_RUS | d_trn_nonspecified_natural_gas |  |  | 0.62802 | 0.62802 | 0.62802 | 0.62802 | 0.62802 | 0.62802 | 0.62802 | 0.62802 | 0.62802 | 0.62802 | 0.62802 | 0.62802 | 0.62802 | 0.62802 | 0.62802 | 0.62802 | 0.62802 | 0.62802 | 0.62802 | 0.62802 | 0.62802 | 0.62802 | 0.62802 | 0.62802 | 0.62802 | 0.62802 | 0.62802 | 0.62802 | 0.62802 | 0.62802 | 0.62802 | 0.62802 | 0.62802 | 0.62802
Current | 17_SIN | d_trn_rail_passenger |  |  | 10.5737 | 10.9731 | 11.3441 | 11.6814 | 11.9808 | 12.249 | 12.4842 | 12.6963 | 12.8917 | 13.073 | 13.2368 | 13.388 | 13.5172 | 13.6314 | 13.7282 | 13.8077 | 13.8749 | 13.9268 | 13.9685 | 13.9979 | 14.0174 | 14.026 | 14.0288 | 14.0231 | 14.0117 | 13.996 | 13.9774 | 13.9553 | 13.9349 | 13.9156 | 13.9008 | 13.8876 | 13.8791 | 13.8804
Current | 17_SIN | d_trn_road_freight_ht_bev |  |  | 0 | 5.8331e-07 | 3.4837e-06 | 1.0252e-05 | 2.6345e-05 | 6.4343e-05 | 0.0001547 | 0.00037109 | 0.00089075 | 0.0021356 | 0.0050855 | 0.012035 | 0.028178 | 0.064409 | 0.12973 | 0.19426 | 0.2582 | 0.32152 | 0.38449 | 0.44845 | 0.51243 | 0.57628 | 0.63997 | 0.70349 | 0.76613 | 0.82837 | 0.89047 | 0.95251 | 1.0148 | 1.0776 | 1.1414 | 1.2055 | 1.2699 | 1.3342
Current | 17_SIN | d_trn_road_freight_ht_cng |  |  | 0 | 0.0027832 | 0.013517 | 0.02683 | 0.042149 | 0.057835 | 0.073906 | 0.090401 | 0.10732 | 0.1246 | 0.14206 | 0.15954 | 0.17668 | 0.1927 | 0.20612 | 0.21915 | 0.23181 | 0.24408 | 0.256 | 0.26794 | 0.27957 | 0.29084 | 0.30171 | 0.31216 | 0.32199 | 0.33128 | 0.34007 | 0.34839 | 0.3563 | 0.36385 | 0.37113 | 0.378 | 0.38442 | 0.39036
Current | 17_SIN | d_trn_road_freight_ht_d |  |  | 5.9979 | 6.115 | 6.2267 | 6.3281 | 6.422 | 6.5077 | 6.5865 | 6.6602 | 6.7294 | 6.7935 | 6.8501 | 6.8976 | 6.9315 | 6.9421 | 6.9121 | 6.8792 | 6.8439 | 6.8057 | 6.7654 | 6.7274 | 6.6877 | 6.6456 | 6.601 | 6.5536 | 6.5014 | 6.446 | 6.3878 | 6.3273 | 6.265 | 6.2015 | 6.1375 | 6.072 | 6.0045 | 5.9347
Current | 17_SIN | d_trn_road_freight_ht_g |  |  | 0.037252 | 0.037733 | 0.037481 | 0.036936 | 0.036188 | 0.035435 | 0.03468 | 0.033926 | 0.033174 | 0.032422 | 0.031665 | 0.030899 | 0.030116 | 0.029298 | 0.028416 | 0.027544 | 0.026681 | 0.025827 | 0.024982 | 0.024153 | 0.023334 | 0.022524 | 0.021723 | 0.02093 | 0.020144 | 0.019368 | 0.018601 | 0.017844 | 0.017098 | 0.016364 | 0.015641 | 0.014929 | 0.014228 | 0.013539
Current | 17_SIN | d_trn_road_freight_lt_bev |  |  | 0 | 7.3276e-05 | 0.00039645 | 0.00081798 | 0.0013761 | 0.002113 | 0.003092 | 0.0043982 | 0.006139 | 0.008444 | 0.011454 | 0.015343 | 0.020297 | 0.026494 | 0.033694 | 0.040621 | 0.047294 | 0.053712 | 0.059903 | 0.065997 | 0.071897 | 0.077591 | 0.083076 | 0.088355 | 0.093368 | 0.09816 | 0.10276 | 0.10717 | 0.11143 | 0.11556 | 0.11959 | 0.12349 | 0.12724 | 0.13083
Current | 17_SIN | d_trn_road_freight_lt_cng |  |  | 1.7945e-05 | 8.796e-05 | 0.00039186 | 0.00076544 | 0.0011929 | 0.0016276 | 0.0020678 | 0.0025119 | 0.0029563 | 0.0033951 | 0.0038194 | 0.0042212 | 0.0045915 | 0.0049206 | 0.0051925 | 0.0054563 | 0.0057126 | 0.0059611 | 0.0062031 | 0.0064465 | 0.0066848 | 0.0069169 | 0.0071424 | 0.0073611 | 0.0075689 | 0.0077668 | 0.0079565 | 0.0081384 | 0.0083144 | 0.0084856 | 0.0086542 | 0.0088177 | 0.0089753 | 0.0091261
Current | 17_SIN | d_trn_road_freight_lt_d |  |  | 0.30066 | 0.30632 | 0.31103 | 0.31498 | 0.31833 | 0.32109 | 0.32327 | 0.32489 | 0.3259 | 0.3262 | 0.32561 | 0.32402 | 0.32132 | 0.31738 | 0.31201 | 0.30672 | 0.30152 | 0.29639 | 0.29136 | 0.28658 | 0.2819 | 0.2773 | 0.27275 | 0.26827 | 0.26376 | 0.25929 | 0.25486 | 0.25049 | 0.2462 | 0.242 | 0.23791 | 0.2339 | 0.22994 | 0.22603
Current | 17_SIN | d_trn_road_freight_lt_g |  |  | 0.0233 | 0.023931 | 0.025136 | 0.026477 | 0.027922 | 0.029349 | 0.030754 | 0.032134 | 0.033474 | 0.034748 | 0.035917 | 0.036949 | 0.037809 | 0.038458 | 0.038836 | 0.039195 | 0.039541 | 0.039869 | 0.040185 | 0.040525 | 0.040858 | 0.041179 | 0.041486 | 0.041776 | 0.042035 | 0.042269 | 0.042486 | 0.042687 | 0.042879 | 0.043066 | 0.043256 | 0.043439 | 0.04361 | 0.043766
Current | 17_SIN | d_trn_road_passenger_2w_bev |  |  | 0 | 0.00013205 | 0.00013205 | 0.00035561 | 0.00071357 | 0.0013037 | 0.0022821 | 0.003936 | 0.0067534 | 0.011538 | 0.019527 | 0.032711 | 0.053605 | 0.085665 | 0.13152 | 0.17578 | 0.21887 | 0.26081 | 0.30198 | 0.34236 | 0.38214 | 0.42128 | 0.46006 | 0.49828 | 0.53586 | 0.57003 | 0.60104 | 0.62896 | 0.65424 | 0.67689 | 0.69718 | 0.71496 | 0.73042 | 0.74388
Current | 17_SIN | d_trn_road_passenger_2w_g |  |  | 1.6387 | 1.6276 | 1.6168 | 1.6059 | 1.5944 | 1.5834 | 1.5724 | 1.5624 | 1.5536 | 1.5453 | 1.5358 | 1.5233 | 1.5042 | 1.4756 | 1.4344 | 1.3957 | 1.3595 | 1.3251 | 1.2926 | 1.2613 | 1.2312 | 1.2019 | 1.1733 | 1.1452 | 1.1174 | 1.0928 | 1.0708 | 1.0511 | 1.0334 | 1.0174 | 1.0028 | 0.98926 | 0.97647 | 0.96448
Current | 17_SIN | d_trn_road_passenger_bus_bev |  |  | 0 | 1.1309e-05 | 1.1309e-05 | 3.8276e-05 | 0.00010157 | 0.00025509 | 0.0006235 | 0.0015345 | 0.0038045 | 0.0093947 | 0.022658 | 0.053114 | 0.11639 | 0.21733 | 0.32041 | 0.42812 | 0.54115 | 0.65872 | 0.78147 | 0.90853 | 1.0399 | 1.1746 | 1.3132 | 1.4539 | 1.5947 | 1.729 | 1.8564 | 1.9759 | 2.0883 | 2.1927 | 2.2892 | 2.3762 | 2.4539 | 2.5229
Current | 17_SIN | d_trn_road_passenger_bus_cng |  |  | 0 | 0.00244 | 0.00244 | 0.0056362 | 0.0095164 | 0.013813 | 0.018511 | 0.023709 | 0.029467 | 0.035771 | 0.042452 | 0.049268 | 0.05554 | 0.061094 | 0.066885 | 0.072659 | 0.078427 | 0.084105 | 0.089704 | 0.095146 | 0.10041 | 0.10543 | 0.11023 | 0.1147 | 0.11893 | 0.12312 | 0.12723 | 0.13122 | 0.1351 | 0.13881 | 0.14234 | 0.1456 | 0.14858 | 0.1513
Current | 17_SIN | d_trn_road_passenger_bus_d |  |  | 5.92 | 5.9176 | 5.9179 | 5.9216 | 5.9271 | 5.9378 | 5.9526 | 5.975 | 6.0063 | 6.045 | 6.0845 | 6.1169 | 6.1229 | 6.1002 | 6.0796 | 6.0577 | 6.035 | 6.0095 | 5.9816 | 5.9498 | 5.9139 | 5.8727 | 5.8269 | 5.775 | 5.7189 | 5.6636 | 5.6084 | 5.5523 | 5.4957 | 5.4376 | 5.378 | 5.3152 | 5.2493 | 5.1808
Current | 17_SIN | d_trn_road_passenger_bus_g |  |  | 0.031231 | 0.031199 | 0.032976 | 0.035345 | 0.038281 | 0.041988 | 0.046448 | 0.051783 | 0.058074 | 0.065309 | 0.073269 | 0.08163 | 0.089458 | 0.096491 | 0.10406 | 0.11198 | 0.12026 | 0.12874 | 0.13742 | 0.14616 | 0.1549 | 0.16352 | 0.17199 | 0.18017 | 0.18815 | 0.19631 | 0.20461 | 0.2129 | 0.22123 | 0.22945 | 0.23755 | 0.2453 | 0.25268 | 0.25967
Current | 17_SIN | d_trn_road_passenger_lt_bev |  |  | 0 | 2.2861e-05 | 0.00087853 | 0.0020301 | 0.003586 | 0.0057459 | 0.0087367 | 0.012946 | 0.018891 | 0.027217 | 0.038605 | 0.053978 | 0.073902 | 0.099245 | 0.12973 | 0.16087 | 0.19282 | 0.22534 | 0.25858 | 0.29227 | 0.3264 | 0.36072 | 0.39534 | 0.43144 | 0.47905 | 0.52364 | 0.56529 | 0.60389 | 0.63979 | 0.67289 | 0.70338 | 0.73095 | 0.75577 | 0.77817
Current | 17_SIN | d_trn_road_passenger_lt_cng |  |  | 6.4605e-05 | 8.6449e-05 | 0.00089882 | 0.0019465 | 0.0032105 | 0.0045608 | 0.0059888 | 0.0075093 | 0.0091239 | 0.010816 | 0.012538 | 0.014256 | 0.015881 | 0.017364 | 0.018663 | 0.01994 | 0.021198 | 0.022417 | 0.023601 | 0.024731 | 0.025804 | 0.026805 | 0.02774 | 0.028656 | 0.02999 | 0.031298 | 0.032577 | 0.033816 | 0.035024 | 0.036191 | 0.03732 | 0.03839 | 0.039402 | 0.040365
Current | 17_SIN | d_trn_road_passenger_lt_d |  |  | 1.0824 | 1.0841 | 1.0823 | 1.0791 | 1.0741 | 1.0682 | 1.0611 | 1.0532 | 1.0445 | 1.0345 | 1.0226 | 1.0081 | 0.99016 | 0.96856 | 0.94342 | 0.91803 | 0.89251 | 0.86673 | 0.84082 | 0.81473 | 0.78851 | 0.76217 | 0.73585 | 0.70761 | 0.66516 | 0.62525 | 0.58773 | 0.55247 | 0.51932 | 0.48816 | 0.45887 | 0.43134 | 0.40546 | 0.38113
Current | 17_SIN | d_trn_road_passenger_lt_g |  |  | 0.083881 | 0.084078 | 0.086358 | 0.08933 | 0.092903 | 0.096859 | 0.10113 | 0.10579 | 0.11082 | 0.11613 | 0.12148 | 0.12667 | 0.13132 | 0.1352 | 0.13817 | 0.14108 | 0.14395 | 0.14668 | 0.1493 | 0.15171 | 0.15391 | 0.15583 | 0.1575 | 0.15913 | 0.16257 | 0.16595 | 0.16924 | 0.1724 | 0.17547 | 0.1784 | 0.1812 | 0.18379 | 0.18617 | 0.18838
Current | 17_SIN | d_trn_road_passenger_lv_bev |  |  | 0 | 0.01277 | 0.11156 | 0.22216 | 0.34628 | 0.48796 | 0.64947 | 0.83592 | 1.0523 | 1.3027 | 1.589 | 1.9152 | 2.2782 | 2.6811 | 3.1198 | 3.5584 | 3.9993 | 4.439 | 4.8797 | 5.3183 | 5.7548 | 6.1865 | 6.6157 | 7.038 | 7.4535 | 7.8421 | 8.2055 | 8.5446 | 9.0561 | 9.5221 | 9.9486 | 10.3344 | 10.6845 | 11.006
Current | 17_SIN | d_trn_road_passenger_lv_cng |  |  | 0.051192 | 0.054647 | 0.077479 | 0.10537 | 0.13735 | 0.17169 | 0.20793 | 0.24611 | 0.28607 | 0.32733 | 0.36897 | 0.41045 | 0.45029 | 0.48803 | 0.52276 | 0.55628 | 0.58868 | 0.61948 | 0.64878 | 0.67621 | 0.7017 | 0.72499 | 0.74625 | 0.76514 | 0.78175 | 0.79946 | 0.8182 | 0.83782 | 0.87534 | 0.91188 | 0.94773 | 0.98257 | 1.0166 | 1.0504
Current | 17_SIN | d_trn_road_passenger_lv_d |  |  | 0.15845 | 0.15964 | 0.15576 | 0.15057 | 0.1443 | 0.1384 | 0.1328 | 0.12748 | 0.12242 | 0.11756 | 0.11283 | 0.1082 | 0.10359 | 0.099013 | 0.09444 | 0.090029 | 0.085772 | 0.081642 | 0.077637 | 0.07374 | 0.069948 | 0.066252 | 0.062655 | 0.059151 | 0.055744 | 0.052489 | 0.049373 | 0.046381 | 0.04366 | 0.040992 | 0.038375 | 0.035801 | 0.033269 | 0.030774
Current | 17_SIN | d_trn_road_passenger_lv_g |  |  | 15.5882 | 15.757 | 15.7791 | 15.7532 | 15.6756 | 15.5572 | 15.3946 | 15.1958 | 14.9643 | 14.6993 | 14.396 | 14.0565 | 13.6748 | 13.2563 | 12.8033 | 12.3467 | 11.8895 | 11.431 | 10.974 | 10.5187 | 10.0668 | 9.619 | 9.1778 | 8.7434 | 8.3175 | 7.9137 | 7.5306 | 7.1653 | 6.5921 | 6.0647 | 5.5796 | 5.1332 | 4.7225 | 4.3447
Current | 17_SIN | d_trn_road_passenger_lv_phevg |  |  | 0.002848 | 0.0069021 | 0.038473 | 0.077213 | 0.12161 | 0.16727 | 0.2137 | 0.26108 | 0.3093 | 0.35791 | 0.40593 | 0.45289 | 0.49723 | 0.53857 | 0.576 | 0.61148 | 0.64515 | 0.67658 | 0.70594 | 0.73287 | 0.75739 | 0.77928 | 0.79878 | 0.81557 | 0.82981 | 0.8452 | 0.86164 | 0.87899 | 0.91446 | 0.94891 | 0.98264 | 1.0153 | 1.0472 | 1.0787
Current | 17_SIN | d_trn_ship_freight |  |  | 0.032249 | 0.033321 | 0.034365 | 0.035325 | 0.036213 | 0.037016 | 0.037744 | 0.038405 | 0.039004 | 0.039544 | 0.040015 | 0.040421 | 0.040768 | 0.041059 | 0.041242 | 0.041376 | 0.041468 | 0.041519 | 0.041538 | 0.041561 | 0.041563 | 0.041542 | 0.041499 | 0.041438 | 0.041345 | 0.041235 | 0.041117 | 0.040997 | 0.040883 | 0.040784 | 0.04071 | 0.040654 | 0.040616 | 0.040597
Current | 17_SIN | d_trn_ship_passenger |  |  | 0.10377 | 0.10207 | 0.10049 | 0.098995 | 0.09757 | 0.096279 | 0.095111 | 0.094139 | 0.0934 | 0.092898 | 0.092595 | 0.092507 | 0.092558 | 0.092776 | 0.093129 | 0.093599 | 0.0942 | 0.09489 | 0.095683 | 0.096542 | 0.097459 | 0.098405 | 0.099391 | 0.10037 | 0.10134 | 0.10228 | 0.10317 | 0.10399 | 0.10475 | 0.10541 | 0.10597 | 0.10638 | 0.10665 | 0.10677
Current | 18_CT | d_trn_air_freight |  |  | 0.00012891 | 0.0001787 | 0.00024913 | 0.00034094 | 0.00045377 | 0.00058844 | 0.00074285 | 0.00091781 | 0.001113 | 0.0013252 | 0.0015553 | 0.0017991 | 0.0020557 | 0.0023218 | 0.0025971 | 0.0028848 | 0.0031734 | 0.0034627 | 0.0037482 | 0.0040334 | 0.0043209 | 0.0045956 | 0.0048596 | 0.00511 | 0.0053431 | 0.0055621 | 0.0057583 | 0.0059339 | 0.0060853 | 0.0062161 | 0.006319 | 0.0063954 | 0.0064438 | 0.006458
Current | 18_CT | d_trn_air_passenger |  |  | 1.168 | 1.1965 | 1.2246 | 1.2526 | 1.2791 | 1.305 | 1.3286 | 1.3512 | 1.3731 | 1.3929 | 1.4119 | 1.429 | 1.4447 | 1.4587 | 1.4716 | 1.4846 | 1.4956 | 1.5053 | 1.5134 | 1.521 | 1.5286 | 1.5346 | 1.5397 | 1.5441 | 1.5476 | 1.5509 | 1.5534 | 1.5558 | 1.5579 | 1.5604 | 1.5628 | 1.5656 | 1.5688 | 1.5721
Current | 18_CT | d_trn_rail_freight |  |  | 0.56712 | 0.54138 | 0.51791 | 0.49698 | 0.47765 | 0.46101 | 0.44579 | 0.4333 | 0.42369 | 0.41619 | 0.41169 | 0.40938 | 0.40962 | 0.41207 | 0.41701 | 0.42506 | 0.43459 | 0.4458 | 0.45822 | 0.47234 | 0.48842 | 0.50471 | 0.52142 | 0.5382 | 0.5546 | 0.57084 | 0.58594 | 0.6 | 0.61256 | 0.62382 | 0.63294 | 0.63991 | 0.64444 | 0.6458
Current | 18_CT | d_trn_rail_passenger |  |  | 23.0865 | 24.2828 | 25.4401 | 26.559 | 27.6121 | 28.6185 | 29.5385 | 30.4028 | 31.2133 | 31.9442 | 32.6215 | 33.222 | 33.7583 | 34.224 | 34.6348 | 35.018 | 35.3288 | 35.584 | 35.7785 | 35.9408 | 36.0865 | 36.1788 | 36.2386 | 36.2695 | 36.2718 | 36.2656 | 36.2408 | 36.2125 | 36.1834 | 36.1692 | 36.1646 | 36.1811 | 36.2242 | 36.2901
Current | 18_CT | d_trn_road_freight_ht_bev |  |  | 0 | 0.00013293 | 0.00057552 | 0.0013735 | 0.0027104 | 0.0050323 | 0.0088471 | 0.015406 | 0.02671 | 0.045379 | 0.0774 | 0.12989 | 0.21705 | 0.35828 | 0.55913 | 0.76429 | 0.9612 | 1.1537 | 1.3396 | 1.5262 | 1.7188 | 1.9034 | 2.0854 | 2.2645 | 2.4397 | 2.6167 | 2.7892 | 2.9615 | 3.1326 | 3.3084 | 3.4835 | 3.6613 | 3.8429 | 4.0244
Current | 18_CT | d_trn_road_freight_ht_d |  |  | 35.8692 | 37.1476 | 38.4579 | 39.8097 | 41.1117 | 42.4355 | 43.6428 | 44.8357 | 46.0182 | 47.0909 | 48.1395 | 49.062 | 49.8863 | 50.5603 | 51.1266 | 51.7364 | 52.2217 | 52.6326 | 52.9436 | 53.2406 | 53.5765 | 53.7994 | 53.9669 | 54.0769 | 54.1217 | 54.1532 | 54.1156 | 54.0482 | 53.9417 | 53.8415 | 53.7055 | 53.5598 | 53.4083 | 53.2269
Current | 18_CT | d_trn_road_freight_ht_g |  |  | 0.010522 | 0.010661 | 0.010449 | 0.010196 | 0.0099176 | 0.0096511 | 0.0093869 | 0.0091309 | 0.0088828 | 0.0086362 | 0.0083956 | 0.0081553 | 0.0079165 | 0.0076767 | 0.007438 | 0.007207 | 0.0069764 | 0.0067481 | 0.0065214 | 0.006299 | 0.0060825 | 0.0058671 | 0.0056543 | 0.0054443 | 0.0052369 | 0.0050331 | 0.0048319 | 0.0046339 | 0.004439 | 0.0042478 | 0.0040596 | 0.0038746 | 0.0036928 | 0.0035141
Current | 18_CT | d_trn_road_freight_lt_bev |  |  | 6.7893e-05 | 0.00011453 | 0.00027275 | 0.00054208 | 0.00096622 | 0.0016563 | 0.002724 | 0.0044451 | 0.0072236 | 0.011539 | 0.018466 | 0.029132 | 0.045714 | 0.070892 | 0.10553 | 0.14041 | 0.17361 | 0.20577 | 0.23656 | 0.26712 | 0.29826 | 0.3279 | 0.35685 | 0.38508 | 0.41248 | 0.43989 | 0.46638 | 0.49263 | 0.51847 | 0.54476 | 0.57072 | 0.59688 | 0.62335 | 0.64962
Current | 18_CT | d_trn_road_freight_lt_d |  |  | 1.3629 | 1.3779 | 1.3365 | 1.2982 | 1.2617 | 1.2278 | 1.1947 | 1.1634 | 1.1338 | 1.1047 | 1.0769 | 1.0492 | 1.0219 | 0.99416 | 0.96652 | 0.94055 | 0.91472 | 0.88942 | 0.86437 | 0.84024 | 0.81735 | 0.79449 | 0.77207 | 0.75003 | 0.7283 | 0.70725 | 0.68647 | 0.66618 | 0.64632 | 0.62712 | 0.6083 | 0.58999 | 0.57218 | 0.55472
Current | 18_CT | d_trn_road_freight_lt_g |  |  | 2.6236 | 2.7506 | 2.9373 | 3.1256 | 3.3064 | 3.487 | 3.6535 | 3.8163 | 3.9757 | 4.1216 | 4.2626 | 4.3879 | 4.4999 | 4.593 | 4.6712 | 4.7528 | 4.8212 | 4.8814 | 4.9308 | 4.9781 | 5.0285 | 5.067 | 5.0993 | 5.1252 | 5.144 | 5.1608 | 5.17 | 5.1757 | 5.1769 | 5.1782 | 5.1754 | 5.1711 | 5.1658 | 5.157
Current | 18_CT | d_trn_road_freight_lt_lpg |  |  | 7.5759e-05 | 0.00010411 | 0.00017132 | 0.00022289 | 0.00026229 | 0.00029892 | 0.00033106 | 0.00036018 | 0.00038643 | 0.00040875 | 0.00042823 | 0.00044389 | 0.00045615 | 0.00046465 | 0.00047 | 0.000474 | 0.00047534 | 0.00047458 | 0.00047168 | 0.00046737 | 0.00046203 | 0.00045485 | 0.00044627 | 0.00043641 | 0.00042533 | 0.00041334 | 0.00040033 | 0.00038651 | 0.00037194 | 0.00035679 | 0.00034105 | 0.0003248 | 0.0003081 | 0.00029099
Current | 18_CT | d_trn_road_passenger_2w_bev |  |  | 0.12644 | 0.17326 | 0.52783 | 0.95093 | 1.4275 | 1.9282 | 2.4435 | 2.9793 | 3.5353 | 4.1035 | 4.6899 | 5.2863 | 5.8949 | 6.5118 | 7.1388 | 7.767 | 8.3803 | 8.9846 | 9.5771 | 10.1683 | 10.7642 | 11.3475 | 11.9258 | 12.4986 | 13.0637 | 13.6212 | 14.1644 | 14.6992 | 15.2251 | 15.7485 | 16.2641 | 16.7762 | 17.2854 | 17.7335
Current | 18_CT | d_trn_road_passenger_2w_g |  |  | 33.0867 | 33.5483 | 33.7207 | 33.844 | 33.8982 | 33.9385 | 33.9253 | 33.892 | 33.8403 | 33.7467 | 33.6351 | 33.4849 | 33.3068 | 33.0948 | 32.8624 | 32.6468 | 32.4086 | 32.1575 | 31.8862 | 31.6123 | 31.3437 | 31.0494 | 30.7412 | 30.4179 | 30.0767 | 29.7354 | 29.3826 | 29.0247 | 28.6593 | 28.2929 | 27.9181 | 27.5387 | 27.1544 | 26.7063
Current | 18_CT | d_trn_road_passenger_bus_bev |  |  | 0.0056977 | 0.0015387 | 0.0063837 | 0.013228 | 0.021586 | 0.032135 | 0.044735 | 0.060447 | 0.079976 | 0.10349 | 0.13241 | 0.167 | 0.20855 | 0.25782 | 0.31497 | 0.37548 | 0.43735 | 0.50102 | 0.56597 | 0.63315 | 0.70299 | 0.77325 | 0.84448 | 0.91629 | 0.98809 | 1.0603 | 1.1317 | 1.2024 | 1.2717 | 1.3399 | 1.4057 | 1.4689 | 1.529 | 1.5757
Current | 18_CT | d_trn_road_passenger_bus_d |  |  | 1.1578 | 1.0182 | 1.1699 | 1.3318 | 1.4974 | 1.6721 | 1.8464 | 2.0279 | 2.2162 | 2.4051 | 2.599 | 2.7917 | 2.9842 | 3.1731 | 3.3607 | 3.5563 | 3.75 | 3.9436 | 4.1343 | 4.3256 | 4.5185 | 4.7044 | 4.885 | 5.0589 | 5.2242 | 5.3824 | 5.5296 | 5.6665 | 5.7915 | 5.9055 | 6.0055 | 6.0915 | 6.1628 | 6.1942
Current | 18_CT | d_trn_road_passenger_bus_g |  |  | 6.9284 | 6.9284 | 6.6513 | 6.3852 | 6.1298 | 5.8846 | 5.6492 | 5.4233 | 5.2063 | 4.9981 | 4.7981 | 4.6062 | 4.422 | 4.2451 | 4.0753 | 3.9123 | 3.7558 | 3.6056 | 3.4613 | 3.3229 | 3.19 | 3.0624 | 2.9399 | 2.8223 | 2.7094 | 2.601 | 2.497 | 2.3971 | 2.3012 | 2.2092 | 2.1208 | 2.036 | 1.9545 | 1.8763
Current | 18_CT | d_trn_road_passenger_lt_bev |  |  | 1.7283e-05 | 2.2497e-05 | 5.1158e-05 | 9.9564e-05 | 0.00017605 | 0.00029935 | 0.000493 | 0.00080458 | 0.0013062 | 0.0020981 | 0.0033674 | 0.0053603 | 0.008493 | 0.013343 | 0.020303 | 0.027389 | 0.034448 | 0.041545 | 0.048656 | 0.0559 | 0.063351 | 0.070832 | 0.078432 | 0.086155 | 0.093988 | 0.10203 | 0.11019 | 0.11855 | 0.1271 | 0.13592 | 0.14495 | 0.15424 | 0.16381 | 0.1728
Current | 18_CT | d_trn_road_passenger_lt_d |  |  | 0.34695 | 0.34859 | 0.33588 | 0.32393 | 0.31259 | 0.30192 | 0.2917 | 0.28203 | 0.27286 | 0.26406 | 0.25567 | 0.24757 | 0.23971 | 0.23203 | 0.22449 | 0.21734 | 0.21043 | 0.20377 | 0.19733 | 0.19114 | 0.18521 | 0.17944 | 0.17385 | 0.16842 | 0.16314 | 0.15804 | 0.15307 | 0.14824 | 0.14355 | 0.13899 | 0.13456 | 0.13024 | 0.12604 | 0.1218
Current | 18_CT | d_trn_road_passenger_lt_g |  |  | 0.66786 | 0.68175 | 0.71052 | 0.7391 | 0.76657 | 0.79365 | 0.81901 | 0.84372 | 0.86779 | 0.89029 | 0.91192 | 0.93166 | 0.94953 | 0.96474 | 0.97737 | 0.99004 | 1.0014 | 1.0117 | 1.0209 | 1.0295 | 1.038 | 1.0451 | 1.0513 | 1.0567 | 1.061 | 1.0646 | 1.0673 | 1.0691 | 1.0702 | 1.0707 | 1.0704 | 1.0695 | 1.068 | 1.0632
Current | 18_CT | d_trn_road_passenger_lt_lpg |  |  | 1.9285e-05 | 2.2386e-05 | 3.6037e-05 | 4.6402e-05 | 5.3962e-05 | 6.0878e-05 | 6.6998e-05 | 7.2496e-05 | 7.7397e-05 | 8.1618e-05 | 8.5267e-05 | 8.8264e-05 | 9.0642e-05 | 9.2359e-05 | 9.346e-05 | 9.4219e-05 | 9.4537e-05 | 9.4472e-05 | 9.4029e-05 | 9.3278e-05 | 9.2258e-05 | 9.0915e-05 | 8.9297e-05 | 8.7422e-05 | 8.5305e-05 | 8.298e-05 | 8.0449e-05 | 7.7741e-05 | 7.4868e-05 | 7.1854e-05 | 6.8707e-05 | 6.5444e-05 | 6.208e-05 | 5.8627e-05
Current | 18_CT | d_trn_road_passenger_lv_bev |  |  | 0.0081269 | 0.035388 | 0.21407 | 0.43457 | 0.68686 | 0.98019 | 1.3169 | 1.7119 | 2.1776 | 2.7203 | 3.3617 | 4.1101 | 4.9872 | 6.0083 | 7.1793 | 8.3588 | 9.5225 | 10.6815 | 11.833 | 12.9961 | 14.1826 | 15.3648 | 16.5568 | 17.7594 | 18.9699 | 20.2027 | 21.445 | 22.7073 | 23.9879 | 25.2992 | 26.6303 | 27.9891 | 29.3764 | 30.6681
Current | 18_CT | d_trn_road_passenger_lv_d |  |  | 3.6307 | 3.7766 | 4.3743 | 4.7785 | 5.0165 | 5.2211 | 5.3859 | 5.5194 | 5.6233 | 5.6943 | 5.7381 | 5.7522 | 5.7396 | 5.7003 | 5.6382 | 5.5647 | 5.4752 | 5.3721 | 5.2555 | 5.1287 | 4.9931 | 4.8464 | 4.6905 | 4.5262 | 4.354 | 4.1756 | 3.991 | 3.8012 | 3.6069 | 3.409 | 3.2079 | 3.0043 | 2.7987 | 2.5917
Current | 18_CT | d_trn_road_passenger_lv_g |  |  | 106.763 | 108.2609 | 109.1093 | 110.1309 | 111.1971 | 112.2549 | 113.1525 | 113.9958 | 114.7778 | 115.3979 | 115.927 | 116.2717 | 116.4516 | 116.4249 | 116.2321 | 116.0825 | 115.8335 | 115.5213 | 115.1195 | 114.6941 | 114.2749 | 113.7465 | 113.1529 | 112.4897 | 111.745 | 110.9584 | 110.0902 | 109.1663 | 108.1808 | 107.1601 | 106.0783 | 104.9518 | 103.7812 | 102.3451
Current | 18_CT | d_trn_road_passenger_lv_lpg |  |  | 0.30855 | 0.31178 | 0.30831 | 0.31149 | 0.32026 | 0.33242 | 0.34711 | 0.36455 | 0.3845 | 0.4062 | 0.42981 | 0.45452 | 0.48021 | 0.50632 | 0.53276 | 0.55996 | 0.58677 | 0.61344 | 0.63968 | 0.66603 | 0.69275 | 0.71871 | 0.74427 | 0.76933 | 0.79368 | 0.81728 | 0.83968 | 0.86114 | 0.88159 | 0.90131 | 0.91998 | 0.93777 | 0.95466 | 0.96769
Current | 18_CT | d_trn_road_passenger_lv_phevg |  |  | 0 | 0.020457 | 0.1557 | 0.32741 | 0.53165 | 0.76723 | 1.0271 | 1.3128 | 1.6223 | 1.9488 | 2.2935 | 2.649 | 3.0137 | 3.3822 | 3.7547 | 4.1466 | 4.5452 | 4.9522 | 5.3634 | 5.7841 | 6.2164 | 6.6468 | 7.0787 | 7.5103 | 7.9387 | 8.3677 | 8.7908 | 9.2103 | 9.6239 | 10.0347 | 10.4374 | 10.8334 | 11.2219 | 11.5603
Current | 18_CT | d_trn_ship_freight |  |  | 0.30331 | 0.29539 | 0.28825 | 0.28202 | 0.27613 | 0.27116 | 0.26631 | 0.26234 | 0.25932 | 0.25676 | 0.2552 | 0.25416 | 0.25388 | 0.25418 | 0.25528 | 0.25761 | 0.26023 | 0.26334 | 0.26674 | 0.27079 | 0.27569 | 0.28053 | 0.28552 | 0.29052 | 0.29538 | 0.30028 | 0.30478 | 0.30899 | 0.31274 | 0.31618 | 0.31895 | 0.32109 | 0.32251 | 0.3229
Current | 20_USA | d_trn_air_freight |  |  | 17.9608 | 17.9993 | 18.041 | 18.0933 | 18.1597 | 18.2414 | 18.3389 | 18.452 | 18.5808 | 18.7252 | 18.8853 | 19.0603 | 19.2464 | 19.4388 | 19.6362 | 19.8377 | 20.0422 | 20.2483 | 20.4547 | 20.6603 | 20.864 | 21.0649 | 21.2618 | 21.4538 | 21.64 | 21.8201 | 21.9932 | 22.1587 | 22.3156 | 22.4629 | 22.5999 | 22.7253 | 22.838 | 22.9365
Current | 20_USA | d_trn_air_passenger |  |  | 598.5238 | 617.1344 | 633.9475 | 649.5839 | 664.2826 | 678.1701 | 691.313 | 703.7457 | 715.4987 | 726.5999 | 737.0781 | 746.9445 | 756.2056 | 764.8616 | 772.9335 | 780.4496 | 787.4373 | 793.9326 | 799.9649 | 805.5707 | 810.7844 | 815.6501 | 820.2083 | 824.5076 | 828.5893 | 832.505 | 836.311 | 840.0729 | 843.844 | 847.683 | 851.639 | 855.7661 | 860.1186 | 864.7474
Current | 20_USA | d_trn_rail_freight |  |  | 2592.204 | 2634.7239 | 2672.8161 | 2707.6365 | 2739.8373 | 2769.7865 | 2797.7247 | 2823.8534 | 2848.3668 | 2871.483 | 2893.4298 | 2914.3391 | 2933.853 | 2951.4883 | 2967.3258 | 2981.4836 | 2994.081 | 3005.2166 | 3014.9936 | 3023.5379 | 3031.0078 | 3037.5784 | 3043.4164 | 3048.6972 | 3053.6325 | 3058.4694 | 3063.4464 | 3068.7801 | 3074.669 | 3081.3146 | 3088.9263 | 3097.6936 | 3107.7872 | 3119.3619
Current | 20_USA | d_trn_rail_passenger |  |  | 69.7592 | 71.4528 | 73.014 | 74.5153 | 75.9832 | 77.4306 | 78.8628 | 80.2813 | 81.6868 | 83.0793 | 84.4587 | 85.8226 | 87.168 | 88.4905 | 89.7882 | 91.0597 | 92.3032 | 93.5177 | 94.7012 | 95.8525 | 96.9698 | 98.0524 | 99.0989 | 100.1088 | 101.0806 | 102.0138 | 102.9086 | 103.7659 | 104.5854 | 105.367 | 106.1095 | 106.812 | 107.4738 | 108.0934
Current | 20_USA | d_trn_road_freight_ht_bev |  |  | 0.020545 | 0.065975 | 0.60527 | 1.3342 | 2.2465 | 3.3987 | 4.863 | 6.7316 | 9.1228 | 12.1881 | 16.12 | 21.1561 | 27.5616 | 35.6292 | 45.3914 | 55.1803 | 65.0067 | 74.8792 | 84.8046 | 94.7897 | 104.8422 | 114.9695 | 125.1766 | 135.4676 | 145.8483 | 156.3256 | 166.9059 | 177.5918 | 188.3817 | 199.2729 | 210.261 | 221.3371 | 232.4869 | 241.896
Current | 20_USA | d_trn_road_freight_ht_cng |  |  | 7.5162 | 8.2108 | 15.8528 | 23.4041 | 30.9051 | 38.3858 | 45.8577 | 53.3275 | 60.7983 | 68.2704 | 75.7388 | 83.1833 | 90.5375 | 97.7064 | 104.6508 | 111.547 | 118.3909 | 125.1752 | 131.8915 | 138.5321 | 145.0904 | 151.5602 | 157.9338 | 164.2033 | 170.3602 | 176.3809 | 182.2622 | 187.9984 | 193.5813 | 199.0025 | 204.2535 | 209.3233 | 214.1984 | 217.6823
Current | 20_USA | d_trn_road_freight_ht_d |  |  | 2209.0535 | 2218.6965 | 2219.1521 | 2218.5436 | 2217.3832 | 2216.3045 | 2215.3367 | 2214.4548 | 2213.5986 | 2212.6875 | 2211.5975 | 2210.0755 | 2207.4705 | 2202.9486 | 2196.2738 | 2189.3071 | 2181.9808 | 2174.2115 | 2165.9181 | 2157.0316 | 2147.5016 | 2137.2862 | 2126.3396 | 2114.6209 | 2102.1167 | 2088.8768 | 2074.8924 | 2060.1432 | 2044.6006 | 2028.2385 | 2011.0357 | 1992.9623 | 1973.9808 | 1948.1438
Current | 20_USA | d_trn_road_freight_ht_fcev |  |  | 0 | 0.0002384 | 0.0031607 | 0.0083038 | 0.017527 | 0.034213 | 0.064527 | 0.11969 | 0.22014 | 0.40299 | 0.73559 | 1.3389 | 2.4238 | 4.3526 | 7.455 | 10.7094 | 14.1319 | 17.7401 | 21.552 | 25.5867 | 29.865 | 34.4086 | 39.2399 | 44.3823 | 49.8612 | 55.7046 | 61.9418 | 68.602 | 75.7144 | 83.3086 | 91.4151 | 100.0633 | 109.28 | 117.8383
Current | 20_USA | d_trn_road_freight_ht_g |  |  | 592.0918 | 594.8004 | 596.4428 | 598.8935 | 602.2283 | 606.2883 | 611.0671 | 616.5425 | 622.681 | 629.4421 | 636.7689 | 644.5549 | 652.5363 | 660.361 | 667.8737 | 675.649 | 683.648 | 691.824 | 700.1288 | 708.5179 | 716.953 | 725.3985 | 733.8152 | 742.1649 | 750.4162 | 758.5355 | 766.4998 | 774.2792 | 781.8381 | 789.1406 | 796.1521 | 802.8311 | 809.1302 | 811.4536
Current | 20_USA | d_trn_road_freight_ht_lpg |  |  | 1.353 | 1.3906 | 1.7552 | 2.1031 | 2.437 | 2.7598 | 3.0725 | 3.3754 | 3.6691 | 3.9538 | 4.2294 | 4.4954 | 4.7494 | 4.988 | 5.2102 | 5.4245 | 5.6311 | 5.8299 | 6.0208 | 6.2037 | 6.3788 | 6.5459 | 6.7051 | 6.8563 | 6.9997 | 7.1354 | 7.2633 | 7.3837 | 7.4964 | 7.6013 | 7.6984 | 7.7876 | 7.8686 | 7.9058
Current | 20_USA | d_trn_road_freight_ht_phevd |  |  | 0 | 0.14974 | 1.9195 | 4.1763 | 6.8826 | 9.7329 | 12.7271 | 15.8635 | 19.1395 | 22.5511 | 26.0922 | 29.7497 | 33.4884 | 37.2576 | 41.0165 | 44.7544 | 48.4694 | 52.1579 | 55.8159 | 59.4397 | 63.026 | 66.5717 | 70.0727 | 73.525 | 76.9233 | 80.2488 | 83.5002 | 86.6747 | 89.7685 | 92.7775 | 95.6974 | 98.523 | 101.2473 | 103.2723
Current | 20_USA | d_trn_road_freight_lt_bev |  |  | 0.043565 | 0.047948 | 0.10533 | 0.18174 | 0.27564 | 0.39188 | 0.53663 | 0.71755 | 0.94421 | 1.2285 | 1.5852 | 2.0318 | 2.5876 | 3.273 | 4.0905 | 4.9008 | 5.7054 | 6.5052 | 7.3013 | 8.0946 | 8.886 | 9.6763 | 10.4664 | 11.2567 | 12.048 | 12.841 | 13.6365 | 14.4349 | 15.2363 | 16.0409 | 16.8485 | 17.6588 | 18.4712 | 19.1564
Current | 20_USA | d_trn_road_freight_lt_cng |  |  | 0.14907 | 0.15057 | 0.16185 | 0.17645 | 0.19423 | 0.21412 | 0.23605 | 0.25995 | 0.28571 | 0.31323 | 0.34237 | 0.37293 | 0.40452 | 0.43665 | 0.46897 | 0.50176 | 0.53497 | 0.56852 | 0.60237 | 0.63644 | 0.67068 | 0.70502 | 0.73941 | 0.77377 | 0.80803 | 0.84178 | 0.875 | 0.90767 | 0.93974 | 0.97116 | 1.0019 | 1.0319 | 1.0611 | 1.0833
Current | 20_USA | d_trn_road_freight_lt_d |  |  | 0.65539 | 0.66046 | 0.68941 | 0.72737 | 0.774 | 0.82693 | 0.88593 | 0.95075 | 1.0211 | 1.0966 | 1.1769 | 1.2614 | 1.3489 | 1.4379 | 1.5275 | 1.6188 | 1.7118 | 1.8061 | 1.9016 | 1.9981 | 2.0954 | 2.1932 | 2.2915 | 2.3899 | 2.4882 | 2.5852 | 2.681 | 2.7754 | 2.8683 | 2.9594 | 3.0487 | 3.136 | 3.221 | 3.2854
Current | 20_USA | d_trn_road_freight_lt_fcev |  |  | 0.0053002 | 0.0054826 | 0.0076735 | 0.010867 | 0.015535 | 0.022353 | 0.032305 | 0.046812 | 0.067933 | 0.098639 | 0.1432 | 0.20766 | 0.3002 | 0.43181 | 0.60946 | 0.79126 | 0.9778 | 1.1697 | 1.3675 | 1.5719 | 1.7836 | 2.0031 | 2.2311 | 2.4682 | 2.7153 | 2.9729 | 3.2418 | 3.5229 | 3.8166 | 4.1237 | 4.4449 | 4.7806 | 5.1313 | 5.4511
Current | 20_USA | d_trn_road_freight_lt_g |  |  | 147.0966 | 147.797 | 148.306 | 148.7861 | 149.2708 | 149.7824 | 150.3198 | 150.8774 | 151.4465 | 152.0159 | 152.5709 | 153.0874 | 153.5121 | 153.7812 | 153.8819 | 153.9892 | 154.0965 | 154.1958 | 154.2794 | 154.3404 | 154.3733 | 154.3735 | 154.3358 | 154.2556 | 154.13 | 153.9604 | 153.7448 | 153.4803 | 153.1633 | 152.7904 | 152.3586 | 151.8639 | 151.3018 | 150.1244
Current | 20_USA | d_trn_road_freight_lt_lpg |  |  | 0.1934 | 0.19419 | 0.19313 | 0.19213 | 0.1912 | 0.19039 | 0.18968 | 0.18906 | 0.18852 | 0.18805 | 0.18762 | 0.1872 | 0.18672 | 0.18612 | 0.18538 | 0.1847 | 0.18406 | 0.18345 | 0.18286 | 0.18228 | 0.18171 | 0.18113 | 0.18055 | 0.17994 | 0.17931 | 0.17866 | 0.17798 | 0.17727 | 0.17653 | 0.17574 | 0.17491 | 0.17403 | 0.17309 | 0.17149
Current | 20_USA | d_trn_road_freight_lt_phevg |  |  | 0.063299 | 0.068788 | 0.1398 | 0.23021 | 0.33861 | 0.45422 | 0.57685 | 0.70625 | 0.84211 | 0.98404 | 1.1316 | 1.2839 | 1.4395 | 1.5962 | 1.7524 | 1.9079 | 2.0627 | 2.2165 | 2.3693 | 2.5209 | 2.6712 | 2.8201 | 2.9674 | 3.113 | 3.2566 | 3.397 | 3.5341 | 3.6681 | 3.7986 | 3.9257 | 4.0491 | 4.1688 | 4.2844 | 4.3717
Current | 20_USA | d_trn_road_passenger_2w_bev |  |  | 0.098411 | 0.10203 | 0.11176 | 0.11965 | 0.15342 | 0.19473 | 0.25359 | 0.33494 | 0.44896 | 0.60732 | 0.82547 | 1.1233 | 1.5257 | 2.0627 | 2.7494 | 3.408 | 4.0425 | 4.6566 | 5.2538 | 5.8372 | 6.4096 | 6.9736 | 7.5318 | 8.0865 | 8.6399 | 9.1939 | 9.7508 | 10.3128 | 10.8816 | 11.4593 | 12.0475 | 12.6481 | 13.2627 | 13.7894
Current | 20_USA | d_trn_road_passenger_2w_g |  |  | 39.3679 | 40.324 | 41.1687 | 38.8004 | 41.8592 | 42.9975 | 43.9335 | 44.4883 | 44.9794 | 45.3967 | 45.7264 | 45.9491 | 46.0397 | 45.9681 | 45.7202 | 45.4749 | 45.2296 | 44.9822 | 44.7306 | 44.4735 | 44.2096 | 43.9382 | 43.6589 | 43.3715 | 43.0759 | 42.7724 | 42.4616 | 42.1447 | 41.8223 | 41.4953 | 41.1642 | 40.8297 | 40.4926 | 39.9659
Current | 20_USA | d_trn_road_passenger_bus_bev |  |  | 0.54214 | 1.279 | 3.0133 | 4.6045 | 7.01 | 9.4578 | 12.1636 | 15.0773 | 18.3023 | 21.872 | 25.8212 | 30.1823 | 34.9851 | 40.2543 | 45.8874 | 51.4386 | 56.9126 | 62.3161 | 67.6542 | 72.9338 | 78.1614 | 83.3457 | 88.4947 | 93.6187 | 98.7263 | 103.8276 | 108.9358 | 114.0669 | 119.2342 | 124.453 | 129.7362 | 135.0985 | 140.5549 | 144.7726
Current | 20_USA | d_trn_road_passenger_bus_cng |  |  | 54.2659 | 55.5065 | 56.0692 | 52.3752 | 56.0918 | 57.2832 | 58.2735 | 58.8317 | 59.3847 | 59.9265 | 60.4503 | 60.9475 | 61.4083 | 61.8214 | 62.1921 | 62.5708 | 62.9562 | 63.3482 | 63.7457 | 64.1486 | 64.5567 | 64.9706 | 65.3908 | 65.8186 | 66.2544 | 66.697 | 67.1488 | 67.613 | 68.0918 | 68.5879 | 69.1032 | 69.64 | 70.2006 | 70.3838
Current | 20_USA | d_trn_road_passenger_bus_d |  |  | 509.018 | 523.8851 | 535.8263 | 505.3822 | 545.1751 | 559.5973 | 571.0638 | 577.3191 | 582.5906 | 586.878 | 590.1779 | 592.4719 | 593.7358 | 593.9388 | 593.1951 | 591.9938 | 590.3551 | 588.3033 | 585.8586 | 583.0447 | 579.8835 | 576.4014 | 572.622 | 568.5721 | 564.2762 | 559.7782 | 555.1045 | 550.2837 | 545.3375 | 540.2883 | 535.1526 | 529.9477 | 524.6893 | 517.5755
Current | 20_USA | d_trn_road_passenger_bus_fcev |  |  | 0 | 0.0054771 | 0.019627 | 0.036125 | 0.064705 | 0.10244 | 0.15505 | 0.22726 | 0.32786 | 0.46793 | 0.66271 | 0.9329 | 1.3065 | 1.8208 | 2.4811 | 3.1717 | 3.8953 | 4.6552 | 5.4552 | 6.2991 | 7.1913 | 8.1368 | 9.1409 | 10.2097 | 11.3497 | 12.5682 | 13.8737 | 15.2765 | 16.7869 | 18.417 | 20.1795 | 22.0887 | 24.1604 | 26.0054
Current | 20_USA | d_trn_road_passenger_bus_g |  |  | 33.6144 | 34.8854 | 36.3176 | 34.8247 | 38.1575 | 39.7517 | 41.1446 | 42.1641 | 43.1091 | 43.9781 | 44.7692 | 45.4788 | 46.1026 | 46.6353 | 47.0854 | 47.4968 | 47.8709 | 48.2096 | 48.5142 | 48.7867 | 49.0288 | 49.2426 | 49.4302 | 49.594 | 49.7359 | 49.857 | 49.9602 | 50.0486 | 50.1247 | 50.1911 | 50.2498 | 50.303 | 50.3527 | 50.1587
Current | 20_USA | d_trn_road_passenger_bus_lpg |  |  | 0.54266 | 0.65329 | 0.87155 | 0.99241 | 1.2358 | 1.4222 | 1.594 | 1.743 | 1.88 | 2.0052 | 2.1189 | 2.2212 | 2.3119 | 2.3911 | 2.4599 | 2.522 | 2.5777 | 2.6274 | 2.6713 | 2.7097 | 2.7429 | 2.7712 | 2.7948 | 2.8141 | 2.8293 | 2.8409 | 2.8492 | 2.8544 | 2.8568 | 2.8567 | 2.8541 | 2.8493 | 2.8425 | 2.8218
Current | 20_USA | d_trn_road_passenger_bus_phevd |  |  | 0.54073 | 0.91969 | 1.8299 | 2.7146 | 4.109 | 5.476 | 6.9183 | 8.3833 | 9.9041 | 11.4722 | 13.0779 | 14.71 | 16.3556 | 18 | 19.6325 | 21.2559 | 22.8694 | 24.4728 | 26.0657 | 27.648 | 29.2198 | 30.7819 | 32.3349 | 33.8804 | 35.4177 | 36.9361 | 38.4388 | 39.9298 | 41.412 | 42.889 | 44.3635 | 45.8388 | 47.318 | 48.4008
Current | 20_USA | d_trn_road_passenger_lt_bev |  |  | 0.52319 | 0.60825 | 1.3438 | 2.1286 | 3.418 | 4.9201 | 6.8062 | 9.1334 | 12.0679 | 15.7698 | 20.4362 | 26.305 | 33.6606 | 42.836 | 53.8305 | 65.1062 | 76.6914 | 88.6157 | 100.9031 | 113.577 | 126.6559 | 140.1577 | 154.0951 | 168.4785 | 183.3104 | 198.5901 | 214.3153 | 230.4823 | 247.0752 | 264.0733 | 281.4424 | 299.1422 | 317.1231 | 331.8286
Current | 20_USA | d_trn_road_passenger_lt_cng |  |  | 1.7903 | 1.8187 | 1.9636 | 1.9889 | 2.3322 | 2.6122 | 2.9151 | 3.2256 | 3.5624 | 3.9242 | 4.3092 | 4.7148 | 5.1379 | 5.5741 | 6.0197 | 6.4748 | 6.9383 | 7.4094 | 7.8869 | 8.3695 | 8.8558 | 9.3443 | 9.8334 | 10.3214 | 10.8057 | 11.2798 | 11.7424 | 12.1921 | 12.6271 | 13.0457 | 13.446 | 13.8261 | 14.184 | 14.4101
Current | 20_USA | d_trn_road_passenger_lt_d |  |  | 7.8709 | 7.967 | 8.3455 | 8.1745 | 9.2615 | 10.0486 | 10.8941 | 11.7448 | 12.6733 | 13.6754 | 14.7457 | 15.8765 | 17.0579 | 18.2775 | 19.5246 | 20.8045 | 22.1143 | 23.4508 | 24.8101 | 26.1882 | 27.5807 | 28.9829 | 30.3898 | 31.7963 | 33.1941 | 34.5655 | 35.9059 | 37.2107 | 38.4748 | 39.6928 | 40.8586 | 41.9663 | 43.0096 | 43.6602
Current | 20_USA | d_trn_road_passenger_lt_fcev |  |  | 0.063651 | 0.066935 | 0.092782 | 0.11871 | 0.17428 | 0.24427 | 0.34138 | 0.47375 | 0.65738 | 0.91162 | 1.2627 | 1.7459 | 2.4078 | 3.3098 | 4.477 | 5.7242 | 7.0599 | 8.494 | 10.0367 | 11.6987 | 13.491 | 15.4251 | 17.5126 | 19.7654 | 22.1952 | 24.8137 | 27.6331 | 30.6661 | 33.9238 | 37.417 | 41.1545 | 45.144 | 49.3912 | 53.1743
Current | 20_USA | d_trn_road_passenger_lt_g |  |  | 1766.5364 | 1779.831 | 1789.6166 | 1664.2787 | 1774.8996 | 1805.6311 | 1830.5225 | 1842.4668 | 1854.9369 | 1867.7249 | 1880.5704 | 1893.1113 | 1904.9101 | 1915.4447 | 1924.6059 | 1934.0162 | 1943.5204 | 1952.9739 | 1962.2108 | 1971.0771 | 1979.4092 | 1987.061 | 1993.8773 | 1999.7174 | 2004.4324 | 2007.9212 | 2010.0587 | 2010.7395 | 2009.8368 | 2007.2373 | 2002.8134 | 1996.4522 | 1988.0482 | 1967.8339
Current | 20_USA | d_trn_road_passenger_lt_lpg |  |  | 2.3226 | 2.3377 | 2.3291 | 2.1472 | 2.2711 | 2.2922 | 2.3064 | 2.3049 | 2.3047 | 2.3057 | 2.3074 | 2.3095 | 2.3113 | 2.3122 | 2.3122 | 2.313 | 2.3145 | 2.3163 | 2.3185 | 2.3206 | 2.3225 | 2.3241 | 2.3251 | 2.3254 | 2.3247 | 2.323 | 2.3201 | 2.3158 | 2.3101 | 2.3028 | 2.2936 | 2.2825 | 2.2694 | 2.2433
Current | 20_USA | d_trn_road_passenger_lt_phevg |  |  | 0.76019 | 0.86438 | 1.7553 | 2.6723 | 4.1688 | 5.6647 | 7.2658 | 8.9218 | 10.672 | 12.512 | 14.4351 | 16.4314 | 18.4879 | 20.5873 | 22.71 | 24.8384 | 26.9701 | 29.1029 | 31.2332 | 33.3572 | 35.4705 | 37.5685 | 39.6459 | 41.6972 | 43.7132 | 45.6733 | 47.5725 | 49.4062 | 51.1682 | 52.8528 | 54.4529 | 55.9617 | 57.3721 | 58.2472
Current | 20_USA | d_trn_road_passenger_lv_bev |  |  | 15.1542 | 17.322 | 29.5537 | 40.6382 | 58.5595 | 76.4267 | 96.1974 | 117.5642 | 141.4368 | 168.1768 | 198.1753 | 231.8366 | 269.5797 | 311.8271 | 358.5867 | 405.3295 | 452.2043 | 499.3633 | 546.9397 | 595.0667 | 643.8645 | 693.4588 | 743.9623 | 795.4922 | 848.1427 | 901.9506 | 957.0285 | 1013.5019 | 1071.4691 | 1131.034 | 1192.2751 | 1255.2751 | 1320.1116 | 1375.4474
Current | 20_USA | d_trn_road_passenger_lv_cng |  |  | 5.1514 | 5.4456 | 6.7921 | 7.4083 | 8.9419 | 10.0419 | 11.0308 | 11.8576 | 12.603 | 13.2712 | 13.8658 | 14.3895 | 14.8442 | 15.2314 | 15.5545 | 15.8369 | 16.0809 | 16.289 | 16.4631 | 16.6054 | 16.7176 | 16.8015 | 16.8589 | 16.8912 | 16.9 | 16.8874 | 16.8549 | 16.8039 | 16.7355 | 16.6509 | 16.5509 | 16.4365 | 16.3085 | 16.095
Current | 20_USA | d_trn_road_passenger_lv_d |  |  | 39.2593 | 39.2809 | 36.2694 | 30.9896 | 30.3709 | 28.3963 | 26.4623 | 24.4902 | 22.6801 | 21.0188 | 19.4941 | 18.0948 | 16.8104 | 15.6313 | 14.5487 | 13.5561 | 12.6462 | 11.8124 | 11.0484 | 10.3486 | 9.7077 | 9.1209 | 8.5839 | 8.0924 | 7.6428 | 7.2311 | 6.8542 | 6.5093 | 6.1937 | 5.9049 | 5.6408 | 5.3992 | 5.1782 | 4.9624
Current | 20_USA | d_trn_road_passenger_lv_fcev |  |  | 0.16946 | 0.21262 | 0.46777 | 0.71886 | 1.1371 | 1.6207 | 2.2261 | 2.9715 | 3.911 | 5.0968 | 6.5941 | 8.4835 | 10.8637 | 13.8552 | 17.5412 | 21.3545 | 25.3142 | 29.4449 | 33.7712 | 38.3191 | 43.1147 | 48.1862 | 53.5626 | 59.2745 | 65.3527 | 71.824 | 78.7245 | 86.0938 | 93.971 | 102.3985 | 111.4186 | 121.0766 | 131.4199 | 141.0244
Current | 20_USA | d_trn_road_passenger_lv_g |  |  | 4896.4256 | 4970.8357 | 5024.1276 | 4689.2552 | 5012.4283 | 5104.2639 | 5173.2623 | 5199.439 | 5221.1493 | 5238.1558 | 5250.1675 | 5256.7247 | 5257.2911 | 5251.2503 | 5238.5812 | 5224.4806 | 5208.8476 | 5191.6258 | 5172.7175 | 5152.0689 | 5129.6116 | 5105.3308 | 5079.1931 | 5051.204 | 5021.3383 | 4989.7112 | 4956.3637 | 4921.3785 | 4884.7751 | 4846.596 | 4806.8358 | 4765.5111 | 4722.6395 | 4657.3094
Current | 20_USA | d_trn_road_passenger_lv_lpg |  |  | 0.59626 | 0.81356 | 2.0602 | 2.9217 | 4.0494 | 4.9472 | 5.7402 | 6.4006 | 6.9717 | 7.4594 | 7.8686 | 8.2038 | 8.469 | 8.6679 | 8.8057 | 8.9039 | 8.9651 | 8.992 | 8.9869 | 8.9521 | 8.8896 | 8.8015 | 8.6896 | 8.5558 | 8.402 | 8.2343 | 8.0537 | 7.8614 | 7.6584 | 7.4456 | 7.224 | 6.9943 | 6.7573 | 6.4965
Current | 20_USA | d_trn_road_passenger_lv_phevg |  |  | 14.2035 | 14.5439 | 15.5411 | 15.8412 | 18.8551 | 21.2874 | 23.8136 | 26.2991 | 28.8913 | 31.576 | 34.3377 | 37.1581 | 40.0164 | 42.8897 | 45.7519 | 48.5501 | 51.2863 | 53.9626 | 56.5799 | 59.1392 | 61.6408 | 64.0857 | 66.474 | 68.8061 | 71.0803 | 73.2753 | 75.3937 | 77.439 | 79.4125 | 81.3162 | 83.1504 | 84.9157 | 86.6126 | 87.6925
Current | 20_USA | d_trn_ship_freight |  |  | 692.9059 | 688.7196 | 684.5679 | 680.7517 | 677.4188 | 674.6338 | 672.4228 | 670.7983 | 669.7678 | 669.3416 | 669.5298 | 670.3184 | 671.5801 | 673.1595 | 675.029 | 677.1671 | 679.5502 | 682.1475 | 684.9274 | 687.8615 | 690.9268 | 694.1027 | 697.3652 | 700.691 | 704.0642 | 707.4761 | 710.9153 | 714.3647 | 717.802 | 721.2052 | 724.5529 | 727.8182 | 730.9689 | 733.9675
Current | 20_USA | d_trn_ship_passenger |  |  | 70.8629 | 72.4048 | 73.8223 | 75.1894 | 76.5331 | 77.8665 | 79.1949 | 80.5198 | 81.8416 | 83.16 | 84.4747 | 85.7831 | 87.0817 | 88.3658 | 89.633 | 90.8815 | 92.1089 | 93.3139 | 94.4939 | 95.647 | 96.7708 | 97.8641 | 98.9247 | 99.9515 | 100.9422 | 101.8958 | 102.8115 | 103.6896 | 104.5289 | 105.3286 | 106.0866 | 106.8013 | 107.471 | 108.0934

## InputActivityRatio
REGION | TECHNOLOGY | FUEL | MODE_OF_OPERATION | UNITS | NOTES | 2017 | 2018 | 2019 | 2020 | 2021 | 2022 | 2023 | 2024 | 2025 | 2026 | 2027 | 2028 | 2029 | 2030 | 2031 | 2032 | 2033 | 2034 | 2035 | 2036 | 2037 | 2038 | 2039 | 2040 | 2041 | 2042 | 2043 | 2044 | 2045 | 2046 | 2047 | 2048 | 2049 | 2050 | 2051 | 2052 | 2053 | 2054 | 2055 | 2056 | 2057 | 2058 | 2059 | 2060 | 2061 | 2062 | 2063 | 2064 | 2065 | 2066 | 2067 | 2068 | 2069 | 2070
02_BD | TRN_road_freight_HT_BEV | 17_electricity | 1 |  |  | 0.91301 | 0.91301 | 0.91091 | 0.9088 | 0.90733 | 0.90597 | 0.90464 | 0.90331 | 0.90197 | 0.90065 | 0.8993 | 0.89796 | 0.89661 | 0.89528 | 0.89472 | 0.89449 | 0.89437 | 0.89429 | 0.89423 | 0.89419 | 0.89416 | 0.89414 | 0.89412 | 0.89411 | 0.89409 | 0.89408 | 0.89408 | 0.89407 | 0.89406 | 0.89406 | 0.89405 | 0.89405 | 0.89404 | 0.89404
02_BD | TRN_road_freight_HT_D | 7_7_gas_diesel_oil | 1 |  |  | 2.2066 | 2.1733 | 2.1134 | 2.0593 | 2.0117 | 1.9687 | 1.9297 | 1.8943 | 1.862 | 1.8329 | 1.806 | 1.7811 | 1.7581 | 1.737 | 1.7185 | 1.7013 | 1.6854 | 1.6706 | 1.657 | 1.6446 | 1.633 | 1.6221 | 1.612 | 1.6025 | 1.5939 | 1.5858 | 1.5781 | 1.571 | 1.5642 | 1.558 | 1.5521 | 1.5466 | 1.5415 | 1.5379
02_BD | TRN_road_freight_HT_FCEV | 16_x_hydrogen | 1 |  |  | 1.6255 | 1.6255 | 1.6255 | 1.6255 | 1.6255 | 1.6255 | 1.6255 | 1.6255 | 1.6255 | 1.6255 | 1.6255 | 1.6255 | 1.6255 | 1.6255 | 1.6255 | 1.6255 | 1.6255 | 1.6255 | 1.6255 | 1.6255 | 1.6255 | 1.6255 | 1.6255 | 1.6255 | 1.6255 | 1.6255 | 1.6255 | 1.6255 | 1.6255 | 1.6255 | 1.6255 | 1.6255 | 1.6255 | 1.6255
02_BD | TRN_road_freight_HT_G | 7_1_motor_gasoline | 1 |  |  | 2.486 | 2.4481 | 2.3797 | 2.3178 | 2.2633 | 2.2139 | 2.1691 | 2.1284 | 2.0914 | 2.0579 | 2.0271 | 1.9987 | 1.9724 | 1.9483 | 1.9273 | 1.9078 | 1.8899 | 1.8734 | 1.8581 | 1.8443 | 1.8315 | 1.8196 | 1.8085 | 1.7983 | 1.7889 | 1.7802 | 1.7721 | 1.7645 | 1.7574 | 1.7509 | 1.7448 | 1.7392 | 1.7339 | 1.7303
02_BD | TRN_road_freight_LT_BEV | 17_electricity | 1 |  |  | 9.0808 | 9.0808 | 9.0402 | 9.0024 | 8.9757 | 8.9511 | 8.9268 | 8.9024 | 8.8776 | 8.8528 | 8.8275 | 8.802 | 8.7763 | 8.7507 | 8.7361 | 8.7281 | 8.7231 | 8.7197 | 8.7173 | 8.7154 | 8.714 | 8.7129 | 8.712 | 8.7112 | 8.7106 | 8.7101 | 8.7096 | 8.7093 | 8.7089 | 8.7087 | 8.7084 | 8.7082 | 8.708 | 8.7079
02_BD | TRN_road_freight_LT_D | 7_7_gas_diesel_oil | 1 |  |  | 33.1325 | 32.2069 | 30.3988 | 28.7905 | 27.3888 | 26.1355 | 25.0139 | 24.0077 | 23.1027 | 22.2955 | 21.5626 | 20.896 | 20.2896 | 19.7391 | 19.2561 | 18.8123 | 18.4047 | 18.03 | 17.6857 | 17.3752 | 17.0881 | 16.8229 | 16.578 | 16.3518 | 16.1469 | 15.9566 | 15.7799 | 15.6159 | 15.4637 | 15.3253 | 15.1965 | 15.0766 | 14.9652 | 14.8859
02_BD | TRN_road_freight_LT_FCEV | 16_x_hydrogen | 1 |  |  | 15.6719 | 15.6719 | 15.6719 | 15.6719 | 15.6719 | 15.6719 | 15.6719 | 15.6719 | 15.6719 | 15.6719 | 15.6719 | 15.6719 | 15.6719 | 15.6719 | 15.6719 | 15.6719 | 15.6719 | 15.6719 | 15.6719 | 15.6719 | 15.6719 | 15.6719 | 15.6719 | 15.6719 | 15.6719 | 15.6719 | 15.6719 | 15.6719 | 15.6719 | 15.6719 | 15.6719 | 15.6719 | 15.6719 | 15.6719
02_BD | TRN_road_freight_LT_G | 7_1_motor_gasoline | 1 |  |  | 37.6865 | 36.6057 | 34.4967 | 32.6214 | 30.988 | 29.5294 | 28.2257 | 27.0574 | 26.008 | 25.0732 | 24.2253 | 23.4552 | 22.7554 | 22.1209 | 21.5647 | 21.054 | 20.5854 | 20.155 | 19.7599 | 19.4039 | 19.0751 | 18.7714 | 18.4912 | 18.2326 | 17.9985 | 17.7813 | 17.5798 | 17.3928 | 17.2194 | 17.0619 | 16.9153 | 16.7791 | 16.6524 | 16.5624
02_BD | TRN_road_freight_LT_LPG | 7_9_lpg | 1 |  |  | 17.2992 | 17.2992 | 17.0655 | 16.8964 | 16.7814 | 16.6754 | 16.5743 | 16.476 | 16.3796 | 16.2858 | 16.1929 | 16.1011 | 16.0106 | 15.922 | 15.8488 | 15.7852 | 15.7297 | 15.6808 | 15.6377 | 15.6003 | 15.567 | 15.5373 | 15.5108 | 15.4872 | 15.4667 | 15.4484 | 15.4323 | 15.4183 | 15.4062 | 15.3961 | 15.388 | 15.3818 | 15.3777 | 15.3758
02_BD | TRN_road_passenger_2W_BEV | 17_electricity | 1 |  |  | 0.21548 | 0.21548 | 0.21548 | 0.21548 | 0.21548 | 0.21548 | 0.21548 | 0.21548 | 0.21548 | 0.21548 | 0.21548 | 0.21548 | 0.21548 | 0.21548 | 0.21548 | 0.21548 | 0.21548 | 0.21548 | 0.21548 | 0.21548 | 0.21548 | 0.21548 | 0.21548 | 0.21548 | 0.21548 | 0.21548 | 0.21548 | 0.21548 | 0.21548 | 0.21548 | 0.21548 | 0.21548 | 0.21548 | 0.21548
02_BD | TRN_road_passenger_2W_G | 7_1_motor_gasoline | 1 |  |  | 0.66139 | 0.66139 | 0.66139 | 0.66139 | 0.66139 | 0.66139 | 0.66139 | 0.66139 | 0.66139 | 0.66139 | 0.66139 | 0.66139 | 0.66139 | 0.66139 | 0.66139 | 0.66139 | 0.66139 | 0.66139 | 0.66139 | 0.66139 | 0.66139 | 0.66139 | 0.66139 | 0.66139 | 0.66139 | 0.66139 | 0.66139 | 0.66139 | 0.66139 | 0.66139 | 0.66139 | 0.66139 | 0.66139 | 0.66139
02_BD | TRN_road_passenger_BUS_BEV | 17_electricity | 1 |  |  | 0.19736 | 0.19736 | 0.1959 | 0.19521 | 0.19478 | 0.19433 | 0.19393 | 0.19335 | 0.1928 | 0.19229 | 0.19169 | 0.19121 | 0.19069 | 0.19016 | 0.18981 | 0.18967 | 0.18957 | 0.1895 | 0.18946 | 0.18943 | 0.1894 | 0.18938 | 0.18936 | 0.18935 | 0.18933 | 0.18932 | 0.18931 | 0.18931 | 0.1893 | 0.18929 | 0.18929 | 0.18928 | 0.18928 | 0.18928
02_BD | TRN_road_passenger_BUS_D | 7_7_gas_diesel_oil | 1 |  |  | 0.46219 | 0.46307 | 0.4581 | 0.45146 | 0.44523 | 0.4391 | 0.43413 | 0.42794 | 0.42176 | 0.41623 | 0.4099 | 0.40476 | 0.39986 | 0.39522 | 0.39047 | 0.38667 | 0.38304 | 0.37896 | 0.37564 | 0.37265 | 0.36873 | 0.36605 | 0.36298 | 0.36049 | 0.35779 | 0.35522 | 0.35277 | 0.35042 | 0.34816 | 0.34575 | 0.3438 | 0.34161 | 0.34017 | 0.33847
02_BD | TRN_road_passenger_BUS_FCEV | 16_x_hydrogen | 1 |  |  | 0.34062 | 0.34062 | 0.34062 | 0.34062 | 0.34062 | 0.34062 | 0.34062 | 0.34062 | 0.34062 | 0.34062 | 0.34062 | 0.34062 | 0.34062 | 0.34062 | 0.34062 | 0.34062 | 0.34062 | 0.34062 | 0.34062 | 0.34062 | 0.34062 | 0.34062 | 0.34062 | 0.34062 | 0.34062 | 0.34062 | 0.34062 | 0.34062 | 0.34062 | 0.34062 | 0.34062 | 0.34062 | 0.34062 | 0.34062
02_BD | TRN_road_passenger_BUS_G | 7_1_motor_gasoline | 1 |  |  | 0.52069 | 0.52166 | 0.51614 | 0.50871 | 0.50173 | 0.49484 | 0.48925 | 0.48225 | 0.47526 | 0.46899 | 0.4618 | 0.45595 | 0.45037 | 0.44509 | 0.43967 | 0.43533 | 0.43119 | 0.42652 | 0.42273 | 0.41931 | 0.41483 | 0.41176 | 0.40825 | 0.40541 | 0.40232 | 0.39939 | 0.39658 | 0.3939 | 0.39133 | 0.38857 | 0.38635 | 0.38387 | 0.38222 | 0.38029
02_BD | TRN_road_passenger_LT_BEV | 17_electricity | 1 |  |  | 1.2587 | 1.2587 | 1.2524 | 1.247 | 1.2436 | 1.2405 | 1.2376 | 1.2341 | 1.2306 | 1.2274 | 1.2237 | 1.2205 | 1.2172 | 1.2138 | 1.2113 | 1.2102 | 1.2095 | 1.209 | 1.2086 | 1.2084 | 1.2081 | 1.208 | 1.2078 | 1.2077 | 1.2076 | 1.2075 | 1.2074 | 1.2074 | 1.2073 | 1.2072 | 1.2072 | 1.2071 | 1.2071 | 1.2071
02_BD | TRN_road_passenger_LT_D | 7_7_gas_diesel_oil | 1 |  |  | 2.0075 | 2.0105 | 2.0185 | 2.0231 | 2.0254 | 2.0258 | 2.0249 | 2.0224 | 2.0186 | 2.0142 | 2.0082 | 2.0023 | 1.9959 | 1.9891 | 1.9824 | 1.9771 | 1.9722 | 1.9671 | 1.963 | 1.9594 | 1.9549 | 1.9518 | 1.9484 | 1.9456 | 1.9426 | 1.9398 | 1.9371 | 1.9345 | 1.9319 | 1.9291 | 1.9267 | 1.9241 | 1.922 | 1.9196
02_BD | TRN_road_passenger_LT_FCEV | 16_x_hydrogen | 1 |  |  | 2.1723 | 2.1723 | 2.1723 | 2.1723 | 2.1723 | 2.1723 | 2.1723 | 2.1723 | 2.1723 | 2.1723 | 2.1723 | 2.1723 | 2.1723 | 2.1723 | 2.1723 | 2.1723 | 2.1723 | 2.1723 | 2.1723 | 2.1723 | 2.1723 | 2.1723 | 2.1723 | 2.1723 | 2.1723 | 2.1723 | 2.1723 | 2.1723 | 2.1723 | 2.1723 | 2.1723 | 2.1723 | 2.1723 | 2.1723
02_BD | TRN_road_passenger_LT_G | 7_1_motor_gasoline | 1 |  |  | 2.2834 | 2.2857 | 2.2907 | 2.2917 | 2.2908 | 2.2881 | 2.2845 | 2.2792 | 2.2726 | 2.2656 | 2.257 | 2.2488 | 2.2401 | 2.2312 | 2.2224 | 2.2155 | 2.2091 | 2.2024 | 2.1971 | 2.1923 | 2.1865 | 2.1825 | 2.178 | 2.1744 | 2.1705 | 2.1668 | 2.1633 | 2.1599 | 2.1565 | 2.1529 | 2.1498 | 2.1464 | 2.1437 | 2.1406
02_BD | TRN_road_passenger_LT_LPG | 7_9_lpg | 1 |  |  | 2.3979 | 2.3979 | 2.3594 | 2.3347 | 2.3198 | 2.3062 | 2.2945 | 2.2815 | 2.2688 | 2.2571 | 2.2444 | 2.2334 | 2.2228 | 2.2125 | 2.2032 | 2.1963 | 2.1904 | 2.1845 | 2.1801 | 2.1763 | 2.1721 | 2.1692 | 2.1663 | 2.164 | 2.1617 | 2.1598 | 2.158 | 2.1564 | 2.155 | 2.1537 | 2.1528 | 2.1519 | 2.1514 | 2.1511
02_BD | TRN_road_passenger_LV_BEV | 17_electricity | 1 |  |  | 0.40561 | 0.40561 | 0.40422 | 0.40241 | 0.4012 | 0.40011 | 0.39913 | 0.39801 | 0.39691 | 0.39585 | 0.3947 | 0.39365 | 0.39258 | 0.39149 | 0.39056 | 0.38988 | 0.38928 | 0.38869 | 0.38818 | 0.38769 | 0.38714 | 0.38668 | 0.38618 | 0.38572 | 0.38523 | 0.38475 | 0.38427 | 0.38379 | 0.3833 | 0.3828 | 0.38234 | 0.38184 | 0.38143 | 0.38098
02_BD | TRN_road_passenger_LV_D | 7_7_gas_diesel_oil | 1 |  |  | 1.6799 | 1.6801 | 1.6765 | 1.6715 | 1.6666 | 1.661 | 1.6552 | 1.6481 | 1.6402 | 1.6321 | 1.6227 | 1.6136 | 1.6042 | 1.5946 | 1.5852 | 1.5768 | 1.569 | 1.5611 | 1.5543 | 1.548 | 1.5415 | 1.5363 | 1.5311 | 1.5267 | 1.5226 | 1.5189 | 1.5156 | 1.5128 | 1.5103 | 1.5081 | 1.5065 | 1.5052 | 1.5044 | 1.5039
02_BD | TRN_road_passenger_LV_FCEV | 16_x_hydrogen | 1 |  |  | 0.6988 | 0.6988 | 0.6988 | 0.6988 | 0.6988 | 0.6988 | 0.6988 | 0.6988 | 0.6988 | 0.6988 | 0.6988 | 0.6988 | 0.6988 | 0.6988 | 0.6988 | 0.69784 | 0.697 | 0.69606 | 0.69513 | 0.69414 | 0.69297 | 0.69196 | 0.6908 | 0.68971 | 0.68852 | 0.68735 | 0.68617 | 0.685 | 0.68383 | 0.68261 | 0.6815 | 0.68029 | 0.67929 | 0.67812
02_BD | TRN_road_passenger_LV_G | 7_1_motor_gasoline | 1 |  |  | 1.9677 | 1.9689 | 1.955 | 1.9363 | 1.9174 | 1.8982 | 1.8802 | 1.8601 | 1.8399 | 1.8205 | 1.8 | 1.7813 | 1.7629 | 1.745 | 1.7283 | 1.7144 | 1.7019 | 1.6899 | 1.6799 | 1.6711 | 1.6622 | 1.6554 | 1.6487 | 1.6432 | 1.6381 | 1.6335 | 1.6294 | 1.6258 | 1.6225 | 1.6195 | 1.617 | 1.6145 | 1.6127 | 1.611
02_BD | TRN_road_passenger_LV_PHEVG | 7_1_motor_gasoline | 1 |  |  | 0.96443 | 0.96443 | 0.94284 | 0.9317 | 0.92458 | 0.91791 | 0.91171 | 0.90471 | 0.89776 | 0.89109 | 0.88392 | 0.87734 | 0.8707 | 0.86405 | 0.85876 | 0.85494 | 0.85191 | 0.84933 | 0.8474 | 0.84588 | 0.84446 | 0.84347 | 0.84259 | 0.8419 | 0.8413 | 0.84081 | 0.84039 | 0.84004 | 0.83975 | 0.83948 | 0.83928 | 0.83909 | 0.83895 | 0.83882
04_CHL | TRN_air_freight | 7_2_aviation_gasoline | 1 |  |  | 0.057533 | 0.057245 | 0.056959 | 0.056674 | 0.056391 | 0.056109 | 0.055828 | 0.055549 | 0.055271 | 0.054995 | 0.05472 | 0.054447 | 0.054174 | 0.053903 | 0.053634 | 0.053366 | 0.053099 | 0.052833 | 0.052569 | 0.052306 | 0.052045 | 0.051785 | 0.051526 | 0.051268 | 0.051012 | 0.050757 | 0.050503 | 0.05025 | 0.049999 | 0.049749 | 0.0495 | 0.049253 | 0.049007 | 0.048762
04_CHL | TRN_air_freight | 7_x_jet_fuel | 1 |  |  | 3.1643 | 3.1485 | 3.1327 | 3.1171 | 3.1015 | 3.086 | 3.0706 | 3.0552 | 3.0399 | 3.0247 | 3.0096 | 2.9946 | 2.9796 | 2.9647 | 2.9499 | 2.9351 | 2.9204 | 2.9058 | 2.8913 | 2.8769 | 2.8625 | 2.8482 | 2.8339 | 2.8197 | 2.8056 | 2.7916 | 2.7777 | 2.7638 | 2.75 | 2.7362 | 2.7225 | 2.7089 | 2.6954 | 2.6819
04_CHL | TRN_air_passenger | 7_2_aviation_gasoline | 1 |  |  | 0.028824 | 0.02868 | 0.028537 | 0.028394 | 0.028252 | 0.028111 | 0.02797 | 0.02783 | 0.027691 | 0.027553 | 0.027415 | 0.027278 | 0.027141 | 0.027006 | 0.026871 | 0.026736 | 0.026603 | 0.02647 | 0.026337 | 0.026206 | 0.026075 | 0.025944 | 0.025814 | 0.025685 | 0.025557 | 0.025429 | 0.025302 | 0.025176 | 0.02505 | 0.024924 | 0.0248 | 0.024676 | 0.024552 | 0.02443
04_CHL | TRN_air_passenger | 7_x_jet_fuel | 1 |  |  | 1.5853 | 1.5774 | 1.5695 | 1.5617 | 1.5539 | 1.5461 | 1.5384 | 1.5307 | 1.523 | 1.5154 | 1.5078 | 1.5003 | 1.4928 | 1.4853 | 1.4779 | 1.4705 | 1.4631 | 1.4558 | 1.4486 | 1.4413 | 1.4341 | 1.4269 | 1.4198 | 1.4127 | 1.4056 | 1.3986 | 1.3916 | 1.3847 | 1.3777 | 1.3708 | 1.364 | 1.3572 | 1.3504 | 1.3436
04_CHL | TRN_rail_freight | 17_electricity | 1 |  |  | 0.35171 | 0.35171 | 0.35171 | 0.35171 | 0.35171 | 0.35171 | 0.35171 | 0.35171 | 0.35171 | 0.35171 | 0.35171 | 0.35171 | 0.35171 | 0.35171 | 0.35171 | 0.35171 | 0.35171 | 0.35171 | 0.35171 | 0.35171 | 0.35171 | 0.35171 | 0.35171 | 0.35171 | 0.35171 | 0.35171 | 0.35171 | 0.35171 | 0.35171 | 0.35171 | 0.35171 | 0.35171 | 0.35171 | 0.35171
04_CHL | TRN_rail_freight | 7_7_gas_diesel_oil | 1 |  |  | 0.38779 | 0.38779 | 0.38779 | 0.38779 | 0.38779 | 0.38779 | 0.38779 | 0.38779 | 0.38779 | 0.38779 | 0.38779 | 0.38779 | 0.38779 | 0.38779 | 0.38779 | 0.38779 | 0.38779 | 0.38779 | 0.38779 | 0.38779 | 0.38779 | 0.38779 | 0.38779 | 0.38779 | 0.38779 | 0.38779 | 0.38779 | 0.38779 | 0.38779 | 0.38779 | 0.38779 | 0.38779 | 0.38779 | 0.38779
04_CHL | TRN_rail_passenger | 17_electricity | 1 |  |  | 0.27668 | 0.27668 | 0.27668 | 0.27668 | 0.27668 | 0.27668 | 0.27668 | 0.27668 | 0.27668 | 0.27668 | 0.27668 | 0.27668 | 0.27668 | 0.27668 | 0.27668 | 0.27668 | 0.27668 | 0.27668 | 0.27668 | 0.27668 | 0.27668 | 0.27668 | 0.27668 | 0.27668 | 0.27668 | 0.27668 | 0.27668 | 0.27668 | 0.27668 | 0.27668 | 0.27668 | 0.27668 | 0.27668 | 0.27668
04_CHL | TRN_rail_passenger | 7_7_gas_diesel_oil | 1 |  |  | 0.30505 | 0.30505 | 0.30505 | 0.30505 | 0.30505 | 0.30505 | 0.30505 | 0.30505 | 0.30505 | 0.30505 | 0.30505 | 0.30505 | 0.30505 | 0.30505 | 0.30505 | 0.30505 | 0.30505 | 0.30505 | 0.30505 | 0.30505 | 0.30505 | 0.30505 | 0.30505 | 0.30505 | 0.30505 | 0.30505 | 0.30505 | 0.30505 | 0.30505 | 0.30505 | 0.30505 | 0.30505 | 0.30505 | 0.30505
04_CHL | TRN_road_freight_HT_BEV | 17_electricity | 1 |  |  | 1.4651 | 1.4651 | 1.4544 | 1.4446 | 1.4375 | 1.4311 | 1.4247 | 1.4184 | 1.4119 | 1.4054 | 1.3988 | 1.3922 | 1.3855 | 1.3788 | 1.3747 | 1.3723 | 1.3708 | 1.3698 | 1.369 | 1.3684 | 1.368 | 1.3676 | 1.3673 | 1.3671 | 1.3669 | 1.3667 | 1.3666 | 1.3665 | 1.3664 | 1.3663 | 1.3662 | 1.3661 | 1.3661 | 1.3661
04_CHL | TRN_road_freight_HT_D | 7_7_gas_diesel_oil | 1 |  |  | 4.5764 | 4.4992 | 4.3449 | 4.2033 | 4.0752 | 3.9589 | 3.8529 | 3.756 | 3.6671 | 3.5851 | 3.5093 | 3.439 | 3.3738 | 3.3132 | 3.2582 | 3.2076 | 3.161 | 3.1179 | 3.0781 | 3.0412 | 3.007 | 2.9752 | 2.9457 | 2.9183 | 2.8927 | 2.869 | 2.8468 | 2.8262 | 2.8069 | 2.7889 | 2.7721 | 2.7564 | 2.7418 | 2.73
04_CHL | TRN_road_freight_HT_G | 7_1_motor_gasoline | 1 |  |  | 5.386 | 5.3048 | 5.1415 | 4.9907 | 4.8539 | 4.7293 | 4.6152 | 4.5105 | 4.414 | 4.3248 | 4.2419 | 4.1647 | 4.0928 | 4.0258 | 3.9649 | 3.9088 | 3.857 | 3.8091 | 3.7647 | 3.7236 | 3.6854 | 3.65 | 3.617 | 3.5863 | 3.5578 | 3.5311 | 3.5063 | 3.4831 | 3.4614 | 3.4412 | 3.4223 | 3.4047 | 3.3881 | 3.3748
04_CHL | TRN_road_passenger_2W_BEV | 17_electricity | 1 |  |  | 0.46631 | 0.46631 | 0.46302 | 0.45994 | 0.45819 | 0.45686 | 0.45569 | 0.45459 | 0.45352 | 0.45246 | 0.4514 | 0.45035 | 0.4493 | 0.44825 | 0.44722 | 0.4463 | 0.44543 | 0.44457 | 0.44373 | 0.44288 | 0.44202 | 0.44116 | 0.44028 | 0.43939 | 0.43865 | 0.43805 | 0.43754 | 0.43711 | 0.43675 | 0.43644 | 0.43618 | 0.43596 | 0.43577 | 0.43562
04_CHL | TRN_road_passenger_2W_G | 7_1_motor_gasoline | 1 |  |  | 2.3257 | 2.2706 | 2.1837 | 2.1125 | 2.0561 | 2.0106 | 1.9733 | 1.9423 | 1.916 | 1.8936 | 1.8741 | 1.8571 | 1.8421 | 1.8287 | 1.8167 | 1.8055 | 1.7951 | 1.7852 | 1.7759 | 1.767 | 1.7585 | 1.7503 | 1.7424 | 1.7347 | 1.7278 | 1.7215 | 1.7158 | 1.7106 | 1.7058 | 1.7014 | 1.6974 | 1.6937 | 1.6903 | 1.6873
04_CHL | TRN_road_passenger_BUS_BEV | 17_electricity | 1 |  |  | 0.1464 | 0.1464 | 0.14547 | 0.14458 | 0.14405 | 0.14364 | 0.14329 | 0.14296 | 0.14264 | 0.14233 | 0.14202 | 0.14171 | 0.14139 | 0.14107 | 0.14077 | 0.14049 | 0.14023 | 0.13997 | 0.13972 | 0.13946 | 0.13921 | 0.13896 | 0.13871 | 0.13845 | 0.1382 | 0.13794 | 0.13768 | 0.13742 | 0.13716 | 0.1369 | 0.13663 | 0.13636 | 0.1361 | 0.13588
04_CHL | TRN_road_passenger_BUS_D | 7_7_gas_diesel_oil | 1 |  |  | 0.40993 | 0.39841 | 0.38343 | 0.3704 | 0.35935 | 0.34986 | 0.34162 | 0.33438 | 0.32796 | 0.32223 | 0.31707 | 0.3124 | 0.30814 | 0.30426 | 0.30067 | 0.29728 | 0.29405 | 0.29097 | 0.28804 | 0.28522 | 0.28251 | 0.27991 | 0.2774 | 0.27498 | 0.27271 | 0.27056 | 0.26854 | 0.26664 | 0.26485 | 0.26315 | 0.26156 | 0.26006 | 0.25864 | 0.25755
04_CHL | TRN_road_passenger_BUS_G | 7_1_motor_gasoline | 1 |  |  | 0.48244 | 0.46431 | 0.44116 | 0.42121 | 0.40437 | 0.39001 | 0.37785 | 0.36754 | 0.35876 | 0.35123 | 0.34471 | 0.33902 | 0.33403 | 0.3296 | 0.32561 | 0.32194 | 0.31852 | 0.31533 | 0.31235 | 0.30953 | 0.30687 | 0.30434 | 0.30193 | 0.29962 | 0.29757 | 0.29573 | 0.29409 | 0.29262 | 0.29131 | 0.29012 | 0.28906 | 0.2881 | 0.28724 | 0.2866
04_CHL | TRN_road_passenger_LV_BEV | 17_electricity | 1 |  |  | 0.61509 | 0.61509 | 0.61509 | 0.61509 | 0.61509 | 0.61509 | 0.61509 | 0.61509 | 0.61509 | 0.61509 | 0.61509 | 0.61509 | 0.61509 | 0.61509 | 0.61509 | 0.61509 | 0.61509 | 0.61509 | 0.61509 | 0.61509 | 0.61509 | 0.61509 | 0.61509 | 0.61509 | 0.61509 | 0.61509 | 0.61509 | 0.61509 | 0.61509 | 0.61509 | 0.61509 | 0.61509 | 0.61509 | 0.61509
04_CHL | TRN_road_passenger_LV_CNG | 7_1_motor_gasoline | 1 |  |  | 0.41607 | 0.41607 | 0.41607 | 0.41607 | 0.41607 | 0.41607 | 0.41607 | 0.41607 | 0.41607 | 0.41607 | 0.41607 | 0.41607 | 0.41607 | 0.41607 | 0.41607 | 0.41607 | 0.41607 | 0.41607 | 0.41607 | 0.41607 | 0.41607 | 0.41607 | 0.41607 | 0.41607 | 0.41607 | 0.41607 | 0.41607 | 0.41607 | 0.41607 | 0.41607 | 0.41607 | 0.41607 | 0.41607 | 0.41607
04_CHL | TRN_road_passenger_LV_CNG | 8_1_natural_gas | 1 |  |  | 2.4895 | 2.4895 | 2.4895 | 2.4895 | 2.4895 | 2.4895 | 2.4895 | 2.4895 | 2.4895 | 2.4895 | 2.4895 | 2.4895 | 2.4895 | 2.4895 | 2.4895 | 2.4895 | 2.4895 | 2.4895 | 2.4895 | 2.4895 | 2.4895 | 2.4895 | 2.4895 | 2.4895 | 2.4895 | 2.4895 | 2.4895 | 2.4895 | 2.4895 | 2.4895 | 2.4895 | 2.4895 | 2.4895 | 2.4895
04_CHL | TRN_road_passenger_LV_D | 7_7_gas_diesel_oil | 1 |  |  | 2.0446 | 1.993 | 1.906 | 1.8321 | 1.7718 | 1.7214 | 1.6788 | 1.6422 | 1.6104 | 1.5824 | 1.5575 | 1.5352 | 1.5151 | 1.4968 | 1.4801 | 1.4644 | 1.4496 | 1.4356 | 1.4223 | 1.4096 | 1.3975 | 1.3859 | 1.3748 | 1.3641 | 1.3544 | 1.3456 | 1.3376 | 1.3304 | 1.3239 | 1.3179 | 1.3125 | 1.3076 | 1.3032 | 1.2995
04_CHL | TRN_road_passenger_LV_G | 7_1_motor_gasoline | 1 |  |  | 2.5308 | 2.4751 | 2.3785 | 2.2939 | 2.2231 | 2.1629 | 2.1111 | 2.066 | 2.0264 | 1.9913 | 1.9599 | 1.9316 | 1.9059 | 1.8825 | 1.861 | 1.8408 | 1.8218 | 1.8037 | 1.7866 | 1.7703 | 1.7547 | 1.7397 | 1.7254 | 1.7116 | 1.6991 | 1.6877 | 1.6774 | 1.6681 | 1.6596 | 1.6519 | 1.6448 | 1.6384 | 1.6326 | 1.6278
04_CHL | TRN_road_passenger_LV_LPG | 7_9_lpg | 1 |  |  | 1.8587 | 1.8587 | 1.8587 | 1.8587 | 1.8587 | 1.8587 | 1.8587 | 1.8587 | 1.8587 | 1.8587 | 1.8587 | 1.8587 | 1.8587 | 1.8587 | 1.8587 | 1.8587 | 1.8587 | 1.8587 | 1.8587 | 1.8587 | 1.8587 | 1.8587 | 1.8587 | 1.8587 | 1.8587 | 1.8587 | 1.8587 | 1.8587 | 1.8587 | 1.8587 | 1.8587 | 1.8587 | 1.8587 | 1.8587
04_CHL | TRN_road_passenger_LV_PHEVG | 17_electricity | 1 |  |  | 0.46105 | 0.46105 | 0.46105 | 0.46105 | 0.46105 | 0.46105 | 0.46105 | 0.46105 | 0.46105 | 0.46105 | 0.46105 | 0.46105 | 0.46105 | 0.46105 | 0.46105 | 0.46105 | 0.46105 | 0.46105 | 0.46105 | 0.46105 | 0.46105 | 0.46105 | 0.46105 | 0.46105 | 0.46105 | 0.46105 | 0.46105 | 0.46105 | 0.46105 | 0.46105 | 0.46105 | 0.46105 | 0.46105 | 0.46105
04_CHL | TRN_road_passenger_LV_PHEVG | 7_1_motor_gasoline | 1 |  |  | 1.0782 | 1.1147 | 1.0954 | 1.0779 | 1.0684 | 1.0616 | 1.0559 | 1.0506 | 1.0456 | 1.0407 | 1.0358 | 1.031 | 1.0262 | 1.0214 | 1.0166 | 1.0118 | 1.0071 | 1.0023 | 0.9975 | 0.99269 | 0.98785 | 0.98301 | 0.97814 | 0.97327 | 0.96905 | 0.96538 | 0.96218 | 0.95938 | 0.95692 | 0.95476 | 0.95285 | 0.95117 | 0.94967 | 0.94847
04_CHL | TRN_ship_freight | 7_1_motor_gasoline | 1 |  |  | 0.0037912 | 0.0037912 | 0.0037912 | 0.0037912 | 0.0037912 | 0.0037912 | 0.0037912 | 0.0037912 | 0.0037912 | 0.0037912 | 0.0037912 | 0.0037912 | 0.0037912 | 0.0037912 | 0.0037912 | 0.0037912 | 0.0037912 | 0.0037912 | 0.0037912 | 0.0037912 | 0.0037912 | 0.0037912 | 0.0037912 | 0.0037912 | 0.0037912 | 0.0037912 | 0.0037912 | 0.0037912 | 0.0037912 | 0.0037912 | 0.0037912 | 0.0037912 | 0.0037912 | 0.0037912
04_CHL | TRN_ship_freight | 7_7_gas_diesel_oil | 1 |  |  | 0.64071 | 0.64071 | 0.64071 | 0.64071 | 0.64071 | 0.64071 | 0.64071 | 0.64071 | 0.64071 | 0.64071 | 0.64071 | 0.64071 | 0.64071 | 0.64071 | 0.64071 | 0.64071 | 0.64071 | 0.64071 | 0.64071 | 0.64071 | 0.64071 | 0.64071 | 0.64071 | 0.64071 | 0.64071 | 0.64071 | 0.64071 | 0.64071 | 0.64071 | 0.64071 | 0.64071 | 0.64071 | 0.64071 | 0.64071
04_CHL | TRN_ship_freight | 7_8_fuel_oil | 1 |  |  | 0.79994 | 0.79994 | 0.79994 | 0.79994 | 0.79994 | 0.79994 | 0.79994 | 0.79994 | 0.79994 | 0.79994 | 0.79994 | 0.79994 | 0.79994 | 0.79994 | 0.79994 | 0.79994 | 0.79994 | 0.79994 | 0.79994 | 0.79994 | 0.79994 | 0.79994 | 0.79994 | 0.79994 | 0.79994 | 0.79994 | 0.79994 | 0.79994 | 0.79994 | 0.79994 | 0.79994 | 0.79994 | 0.79994 | 0.79994
04_CHL | TRN_nonspecified_electricity | 17_electricity | 1 | bar: 2017 to 2050
04_CHL | TRN_nonspecified_fuel_oil | 7_8_fuel_oil | 1 | bar: 2017 to 2050
04_CHL | TRN_nonspecified_gas_diesel_oil | 7_7_gas_diesel_oil | 1 | bar: 2017 to 2050
04_CHL | TRN_nonspecified_kerosene | 7_6_kerosene | 1 | bar: 2017 to 2050
11_MEX | TRN_air_freight | 7_2_aviation_gasoline | 1 |  |  | 0.13875 | 0.13806 | 0.13737 | 0.13668 | 0.136 | 0.13532 | 0.13464 | 0.13397 | 0.1333 | 0.13263 | 0.13197 | 0.13131 | 0.13065 | 0.13 | 0.12935 | 0.1287 | 0.12806 | 0.12742 | 0.12678 | 0.12615 | 0.12552 | 0.12489 | 0.12426 | 0.12364 | 0.12302 | 0.12241 | 0.1218 | 0.12119 | 0.12058 | 0.11998 | 0.11938 | 0.11878 | 0.11819 | 0.1176
11_MEX | TRN_air_freight | 7_x_jet_fuel | 1 |  |  | 44.9762 | 44.7513 | 44.5276 | 44.3049 | 44.0834 | 43.863 | 43.6437 | 43.4254 | 43.2083 | 42.9923 | 42.7773 | 42.5634 | 42.3506 | 42.1389 | 41.9282 | 41.7185 | 41.5099 | 41.3024 | 41.0959 | 40.8904 | 40.6859 | 40.4825 | 40.2801 | 40.0787 | 39.8783 | 39.6789 | 39.4805 | 39.2831 | 39.0867 | 38.8913 | 38.6968 | 38.5033 | 38.3108 | 38.1193
11_MEX | TRN_air_passenger | 7_2_aviation_gasoline | 1 |  |  | 0.015448 | 0.015371 | 0.015294 | 0.015217 | 0.015141 | 0.015065 | 0.01499 | 0.014915 | 0.014841 | 0.014766 | 0.014693 | 0.014619 | 0.014546 | 0.014473 | 0.014401 | 0.014329 | 0.014257 | 0.014186 | 0.014115 | 0.014044 | 0.013974 | 0.013904 | 0.013835 | 0.013766 | 0.013697 | 0.013628 | 0.01356 | 0.013492 | 0.013425 | 0.013358 | 0.013291 | 0.013225 | 0.013158 | 0.013093
11_MEX | TRN_air_passenger | 7_x_jet_fuel | 1 |  |  | 5.0074 | 4.9823 | 4.9574 | 4.9326 | 4.908 | 4.8834 | 4.859 | 4.8347 | 4.8105 | 4.7865 | 4.7626 | 4.7387 | 4.7151 | 4.6915 | 4.668 | 4.6447 | 4.6215 | 4.5984 | 4.5754 | 4.5525 | 4.5297 | 4.5071 | 4.4845 | 4.4621 | 4.4398 | 4.4176 | 4.3955 | 4.3735 | 4.3517 | 4.3299 | 4.3083 | 4.2867 | 4.2653 | 4.244
11_MEX | TRN_rail_freight | 17_electricity | 1 |  |  | 0.040578 | 0.040578 | 0.040578 | 0.040578 | 0.040578 | 0.040578 | 0.040578 | 0.040578 | 0.040578 | 0.040578 | 0.040578 | 0.040578 | 0.040578 | 0.040578 | 0.040578 | 0.040578 | 0.040578 | 0.040578 | 0.040578 | 0.040578 | 0.040578 | 0.040578 | 0.040578 | 0.040578 | 0.040578 | 0.040578 | 0.040578 | 0.040578 | 0.040578 | 0.040578 | 0.040578 | 0.040578 | 0.040578 | 0.040578
11_MEX | TRN_rail_freight | 7_7_gas_diesel_oil | 1 |  |  | 0.29321 | 0.29321 | 0.29321 | 0.29321 | 0.29321 | 0.29321 | 0.29321 | 0.29321 | 0.29321 | 0.29321 | 0.29321 | 0.29321 | 0.29321 | 0.29321 | 0.29321 | 0.29321 | 0.29321 | 0.29321 | 0.29321 | 0.29321 | 0.29321 | 0.29321 | 0.29321 | 0.29321 | 0.29321 | 0.29321 | 0.29321 | 0.29321 | 0.29321 | 0.29321 | 0.29321 | 0.29321 | 0.29321 | 0.29321
11_MEX | TRN_rail_passenger | 17_electricity | 1 |  |  | 0.2393 | 0.2393 | 0.2393 | 0.2393 | 0.2393 | 0.2393 | 0.2393 | 0.2393 | 0.2393 | 0.2393 | 0.2393 | 0.2393 | 0.2393 | 0.2393 | 0.2393 | 0.2393 | 0.2393 | 0.2393 | 0.2393 | 0.2393 | 0.2393 | 0.2393 | 0.2393 | 0.2393 | 0.2393 | 0.2393 | 0.2393 | 0.2393 | 0.2393 | 0.2393 | 0.2393 | 0.2393 | 0.2393 | 0.2393
11_MEX | TRN_rail_passenger | 7_7_gas_diesel_oil | 1 |  |  | 1.7291 | 1.7291 | 1.7291 | 1.7291 | 1.7291 | 1.7291 | 1.7291 | 1.7291 | 1.7291 | 1.7291 | 1.7291 | 1.7291 | 1.7291 | 1.7291 | 1.7291 | 1.7291 | 1.7291 | 1.7291 | 1.7291 | 1.7291 | 1.7291 | 1.7291 | 1.7291 | 1.7291 | 1.7291 | 1.7291 | 1.7291 | 1.7291 | 1.7291 | 1.7291 | 1.7291 | 1.7291 | 1.7291 | 1.7291
11_MEX | TRN_road_freight_HT_BEV | 17_electricity | 1 |  |  | 0.86771 | 0.86771 | 0.86402 | 0.86076 | 0.85852 | 0.85645 | 0.8544 | 0.85232 | 0.85023 | 0.84813 | 0.84603 | 0.84393 | 0.84182 | 0.83974 | 0.83884 | 0.83849 | 0.83831 | 0.83819 | 0.83811 | 0.83806 | 0.83802 | 0.83799 | 0.83796 | 0.83794 | 0.83793 | 0.83791 | 0.8379 | 0.83789 | 0.83788 | 0.83788 | 0.83787 | 0.83787 | 0.83786 | 0.83786
11_MEX | TRN_road_freight_HT_CNG | 7_1_motor_gasoline | 1 |  |  | 2.4784 | 2.4784 | 2.4784 | 2.4784 | 2.4784 | 2.4784 | 2.4784 | 2.4784 | 2.4784 | 2.4784 | 2.4784 | 2.4784 | 2.4784 | 2.4784 | 2.4784 | 2.4784 | 2.4784 | 2.4784 | 2.4784 | 2.4784 | 2.4784 | 2.4784 | 2.4784 | 2.4784 | 2.4784 | 2.4784 | 2.4784 | 2.4784 | 2.4784 | 2.4784 | 2.4784 | 2.4784 | 2.4784 | 2.4784
11_MEX | TRN_road_freight_HT_CNG | 8_1_natural_gas | 1 |  |  | 0.65167 | 1.7986 | 2.0444 | 2.067 | 2.0725 | 2.0727 | 2.0706 | 2.0672 | 2.0631 | 2.0581 | 2.0518 | 2.0455 | 2.0393 | 2.0331 | 2.0281 | 2.024 | 2.0205 | 2.0176 | 2.015 | 2.0128 | 2.0109 | 2.0092 | 2.0077 | 2.0064 | 2.0053 | 2.0042 | 2.0033 | 2.0025 | 2.0017 | 2.001 | 2.0004 | 1.9999 | 1.9993 | 1.9989
11_MEX | TRN_road_freight_HT_D | 7_7_gas_diesel_oil | 1 |  |  | 2.1948 | 2.1876 | 2.1569 | 2.1269 | 2.0982 | 2.0707 | 2.0444 | 2.0191 | 1.9949 | 1.9717 | 1.9495 | 1.9282 | 1.9079 | 1.8885 | 1.8707 | 1.8539 | 1.8381 | 1.8232 | 1.8092 | 1.7962 | 1.7839 | 1.7725 | 1.7618 | 1.7518 | 1.7425 | 1.7338 | 1.7257 | 1.7182 | 1.7112 | 1.7047 | 1.6986 | 1.693 | 1.6878 | 1.6835
11_MEX | TRN_road_freight_HT_FCEV | 16_x_hydrogen | 1 |  |  | 1.5233 | 1.5233 | 1.5233 | 1.5233 | 1.5233 | 1.5233 | 1.5233 | 1.5233 | 1.5233 | 1.5233 | 1.5233 | 1.5233 | 1.5233 | 1.5233 | 1.5233 | 1.5233 | 1.5233 | 1.5233 | 1.5233 | 1.5233 | 1.5233 | 1.5233 | 1.5233 | 1.5233 | 1.5233 | 1.5233 | 1.5233 | 1.5233 | 1.5233 | 1.5233 | 1.5233 | 1.5233 | 1.5233 | 1.5233
11_MEX | TRN_road_freight_HT_G | 7_1_motor_gasoline | 1 |  |  | 2.6341 | 2.6257 | 2.5901 | 2.5558 | 2.5234 | 2.4928 | 2.4637 | 2.4361 | 2.4099 | 2.3849 | 2.3613 | 2.3386 | 2.317 | 2.2966 | 2.2779 | 2.2604 | 2.244 | 2.2286 | 2.2143 | 2.2009 | 2.1884 | 2.1767 | 2.1659 | 2.1558 | 2.1464 | 2.1376 | 2.1295 | 2.1219 | 2.1148 | 2.1083 | 2.1022 | 2.0965 | 2.0913 | 2.0869
11_MEX | TRN_road_freight_LT_BEV | 17_electricity | 1 |  |  | 6.1791 | 6.1791 | 6.1474 | 6.1223 | 6.1095 | 6.0996 | 6.0905 | 6.0818 | 6.0731 | 6.0644 | 6.0557 | 6.0469 | 6.0381 | 6.0292 | 6.0209 | 6.014 | 6.0076 | 6.0014 | 5.9953 | 5.9892 | 5.9831 | 5.9769 | 5.9706 | 5.9642 | 5.959 | 5.9546 | 5.9509 | 5.9478 | 5.9451 | 5.9428 | 5.9408 | 5.9391 | 5.9376 | 5.9364
11_MEX | TRN_road_freight_LT_CNG | 7_1_motor_gasoline | 1 |  |  | 17.3265 | 17.3265 | 17.3265 | 17.3265 | 17.3265 | 17.3265 | 17.3265 | 17.3265 | 17.3265 | 17.3265 | 17.3265 | 17.3265 | 17.3265 | 17.3265 | 17.3265 | 17.3265 | 17.3265 | 17.3265 | 17.3265 | 17.3265 | 17.3265 | 17.3265 | 17.3265 | 17.3265 | 17.3265 | 17.3265 | 17.3265 | 17.3265 | 17.3265 | 17.3265 | 17.3265 | 17.3265 | 17.3265 | 17.3265
11_MEX | TRN_road_freight_LT_CNG | 8_1_natural_gas | 1 |  |  | 4.5558 | 8.3973 | 8.9176 | 8.8691 | 8.832 | 8.7979 | 8.7648 | 8.7319 | 8.699 | 8.6641 | 8.6227 | 8.5836 | 8.5461 | 8.5098 | 8.4807 | 8.4566 | 8.4363 | 8.419 | 8.4042 | 8.3914 | 8.3803 | 8.3706 | 8.3621 | 8.3546 | 8.3479 | 8.342 | 8.3367 | 8.332 | 8.3278 | 8.324 | 8.3206 | 8.3175 | 8.3147 | 8.3124
11_MEX | TRN_road_freight_LT_D | 7_7_gas_diesel_oil | 1 |  |  | 14.4645 | 14.4011 | 14.0899 | 13.8289 | 13.6114 | 13.3966 | 13.1852 | 12.9775 | 12.774 | 12.5754 | 12.3833 | 12.1968 | 12.0168 | 11.8445 | 11.6813 | 11.5238 | 11.3723 | 11.227 | 11.0884 | 10.9565 | 10.8318 | 10.7144 | 10.6046 | 10.5024 | 10.408 | 10.3217 | 10.2436 | 10.1738 | 10.1128 | 10.0607 | 10.0181 | 9.9854 | 9.9631 | 9.9522
11_MEX | TRN_road_freight_LT_FCEV | 16_x_hydrogen | 1 |  |  | 10.7498 | 10.7498 | 10.7498 | 10.7498 | 10.7498 | 10.7498 | 10.7498 | 10.7498 | 10.7498 | 10.7498 | 10.7498 | 10.7498 | 10.7498 | 10.7498 | 10.7498 | 10.7315 | 10.7172 | 10.7017 | 10.6849 | 10.6672 | 10.6486 | 10.6293 | 10.6095 | 10.5894 | 10.5772 | 10.5698 | 10.5652 | 10.5624 | 10.5607 | 10.5596 | 10.5589 | 10.5585 | 10.5583 | 10.5581
11_MEX | TRN_road_freight_LT_G | 7_1_motor_gasoline | 1 |  |  | 18.7819 | 18.6402 | 17.9466 | 17.2862 | 16.6689 | 16.0922 | 15.5533 | 15.0502 | 14.5802 | 14.142 | 13.7357 | 13.3566 | 13.0038 | 12.6772 | 12.378 | 12.0981 | 11.8367 | 11.5928 | 11.3657 | 11.1544 | 10.9581 | 10.776 | 10.6072 | 10.4508 | 10.306 | 10.1719 | 10.0479 | 9.933 | 9.8268 | 9.7285 | 9.6376 | 9.5537 | 9.4761 | 9.4113
11_MEX | TRN_road_freight_LT_LPG | 7_9_lpg | 1 |  |  | 9.2715 | 9.2715 | 9.2468 | 9.1992 | 9.1495 | 9.0988 | 9.0473 | 8.9954 | 8.9433 | 8.8912 | 8.8397 | 8.7885 | 8.7377 | 8.6878 | 8.6442 | 8.6055 | 8.5712 | 8.5407 | 8.5136 | 8.4896 | 8.4682 | 8.4493 | 8.4325 | 8.4175 | 8.4042 | 8.3923 | 8.3818 | 8.3724 | 8.364 | 8.3565 | 8.3497 | 8.3437 | 8.3383 | 8.3339
11_MEX | TRN_road_freight_LT_PHEVG | 7_1_motor_gasoline | 1 |  |  | 7.2075 | 7.2075 | 7.0547 | 6.9438 | 6.8868 | 6.8444 | 6.8075 | 6.7732 | 6.7401 | 6.7078 | 6.676 | 6.6444 | 6.613 | 6.5819 | 6.5577 | 6.5381 | 6.5222 | 6.5092 | 6.4984 | 6.4895 | 6.4821 | 6.4759 | 6.4706 | 6.4662 | 6.4624 | 6.4592 | 6.4564 | 6.454 | 6.4519 | 6.4501 | 6.4486 | 6.4472 | 6.446 | 6.4451
11_MEX | TRN_road_passenger_2W_BEV | 17_electricity | 1 |  |  | 0.45768 | 0.45768 | 0.45524 | 0.45342 | 0.45249 | 0.45176 | 0.4511 | 0.45046 | 0.44982 | 0.44917 | 0.44853 | 0.44788 | 0.44723 | 0.44658 | 0.44619 | 0.44598 | 0.44585 | 0.44576 | 0.4457 | 0.44565 | 0.44562 | 0.44559 | 0.44557 | 0.44555 | 0.44554 | 0.44553 | 0.44552 | 0.44551 | 0.4455 | 0.4455 | 0.44549 | 0.44549 | 0.44549 | 0.44549
11_MEX | TRN_road_passenger_2W_G | 7_1_motor_gasoline | 1 |  |  | 1.6132 | 1.6106 | 1.596 | 1.5856 | 1.5771 | 1.5703 | 1.5649 | 1.5608 | 1.5578 | 1.5558 | 1.5547 | 1.5544 | 1.5548 | 1.5557 | 1.5565 | 1.5572 | 1.5579 | 1.5585 | 1.559 | 1.5595 | 1.5599 | 1.5603 | 1.5606 | 1.5609 | 1.5612 | 1.5614 | 1.5617 | 1.5619 | 1.562 | 1.5622 | 1.5623 | 1.5625 | 1.5626 | 1.5627
11_MEX | TRN_road_passenger_BUS_BEV | 17_electricity | 1 |  |  | 0.57683 | 0.57683 | 0.57407 | 0.5718 | 0.57059 | 0.56965 | 0.56881 | 0.56801 | 0.56722 | 0.56643 | 0.56564 | 0.56484 | 0.56404 | 0.56324 | 0.56249 | 0.56184 | 0.56124 | 0.56067 | 0.5601 | 0.55954 | 0.55898 | 0.55841 | 0.55785 | 0.55728 | 0.5568 | 0.55639 | 0.55604 | 0.55573 | 0.55547 | 0.55524 | 0.55504 | 0.55486 | 0.5547 | 0.5546
11_MEX | TRN_road_passenger_BUS_CNG | 7_1_motor_gasoline | 1 |  |  | 1.4297 | 1.4297 | 1.4297 | 1.4297 | 1.4297 | 1.4297 | 1.4297 | 1.4297 | 1.4297 | 1.4297 | 1.4297 | 1.4297 | 1.4297 | 1.4297 | 1.4297 | 1.4297 | 1.4297 | 1.4297 | 1.4297 | 1.4297 | 1.4297 | 1.4297 | 1.4297 | 1.4297 | 1.4297 | 1.4297 | 1.4297 | 1.4297 | 1.4297 | 1.4297 | 1.4297 | 1.4297 | 1.4297 | 1.4297
11_MEX | TRN_road_passenger_BUS_CNG | 8_1_natural_gas | 1 |  |  | 0.37593 | 0.39994 | 0.47433 | 0.5428 | 0.60629 | 0.66495 | 0.71897 | 0.76859 | 0.81405 | 0.85562 | 0.89349 | 0.92786 | 0.95885 | 0.9866 | 1.0118 | 1.0355 | 1.0576 | 1.0783 | 1.0976 | 1.1155 | 1.1322 | 1.1477 | 1.1621 | 1.1755 | 1.1879 | 1.1993 | 1.21 | 1.2198 | 1.2289 | 1.2373 | 1.2451 | 1.2523 | 1.259 | 1.2636
11_MEX | TRN_road_passenger_BUS_D | 7_7_gas_diesel_oil | 1 |  |  | 1.3205 | 1.3177 | 1.3082 | 1.2986 | 1.2893 | 1.2804 | 1.2718 | 1.2636 | 1.2556 | 1.248 | 1.2407 | 1.2337 | 1.2271 | 1.2208 | 1.215 | 1.2094 | 1.2041 | 1.1989 | 1.194 | 1.1893 | 1.1848 | 1.1805 | 1.1764 | 1.1725 | 1.1688 | 1.1653 | 1.162 | 1.1588 | 1.1558 | 1.153 | 1.1503 | 1.1477 | 1.1453 | 1.1436
11_MEX | TRN_road_passenger_BUS_FCEV | 16_x_hydrogen | 1 |  |  | 1.0035 | 1.0035 | 1.0035 | 1.0035 | 1.0035 | 1.0035 | 1.0035 | 1.0035 | 1.0035 | 1.0035 | 1.0035 | 1.0035 | 1.0035 | 1.0035 | 1.0035 | 1.0019 | 1.0005 | 0.99905 | 0.99747 | 0.99579 | 0.99404 | 0.99222 | 0.99037 | 0.98848 | 0.98734 | 0.98665 | 0.98623 | 0.98598 | 0.98583 | 0.98573 | 0.98567 | 0.98564 | 0.98562 | 0.98561
11_MEX | TRN_road_passenger_BUS_G | 7_1_motor_gasoline | 1 |  |  | 1.5848 | 1.582 | 1.5722 | 1.5623 | 1.5528 | 1.5438 | 1.5352 | 1.5269 | 1.519 | 1.5115 | 1.5043 | 1.4974 | 1.4909 | 1.4848 | 1.4791 | 1.4737 | 1.4685 | 1.4636 | 1.4589 | 1.4545 | 1.4503 | 1.4462 | 1.4424 | 1.4388 | 1.4354 | 1.4322 | 1.4291 | 1.4262 | 1.4234 | 1.4208 | 1.4184 | 1.416 | 1.4139 | 1.4123
11_MEX | TRN_road_passenger_BUS_LPG | 7_9_lpg | 1 |  |  | 1.4247 | 1.4247 | 1.4238 | 1.4219 | 1.42 | 1.418 | 1.4159 | 1.4137 | 1.4115 | 1.4093 | 1.407 | 1.4047 | 1.4024 | 1.4001 | 1.3979 | 1.3959 | 1.3941 | 1.3923 | 1.3906 | 1.389 | 1.3875 | 1.3861 | 1.3848 | 1.3835 | 1.3823 | 1.3812 | 1.3802 | 1.3792 | 1.3783 | 1.3775 | 1.3767 | 1.3759 | 1.3752 | 1.3747
11_MEX | TRN_road_passenger_LT_BEV | 17_electricity | 1 |  |  | 1.7655 | 1.7655 | 1.7565 | 1.7494 | 1.7457 | 1.7428 | 1.7402 | 1.7377 | 1.7352 | 1.7327 | 1.7302 | 1.7277 | 1.7251 | 1.7226 | 1.7202 | 1.7182 | 1.7163 | 1.7145 | 1.7127 | 1.7109 | 1.7091 | 1.7072 | 1.7053 | 1.7034 | 1.7018 | 1.7005 | 1.6994 | 1.6985 | 1.6978 | 1.6971 | 1.6966 | 1.6961 | 1.6957 | 1.6954
11_MEX | TRN_road_passenger_LT_CNG | 7_1_motor_gasoline | 1 |  |  | 3.018 | 3.018 | 3.018 | 3.018 | 3.018 | 3.018 | 3.018 | 3.018 | 3.018 | 3.018 | 3.018 | 3.018 | 3.018 | 3.018 | 3.018 | 3.018 | 3.018 | 3.018 | 3.018 | 3.018 | 3.018 | 3.018 | 3.018 | 3.018 | 3.018 | 3.018 | 3.018 | 3.018 | 3.018 | 3.018 | 3.018 | 3.018 | 3.018 | 3.018
11_MEX | TRN_road_passenger_LT_CNG | 8_1_natural_gas | 1 |  |  | 0.79355 | 2.3416 | 2.5339 | 2.5266 | 2.5185 | 2.5101 | 2.5014 | 2.4925 | 2.4835 | 2.4743 | 2.4649 | 2.4555 | 2.4459 | 2.4364 | 2.429 | 2.4242 | 2.4197 | 2.4156 | 2.4118 | 2.4083 | 2.4051 | 2.4022 | 2.3998 | 2.3984 | 2.3971 | 2.3958 | 2.3946 | 2.3933 | 2.3921 | 2.391 | 2.3898 | 2.3887 | 2.3877 | 2.3868
11_MEX | TRN_road_passenger_LT_D | 7_7_gas_diesel_oil | 1 |  |  | 2.5195 | 2.5146 | 2.4914 | 2.4706 | 2.4529 | 2.4352 | 2.4174 | 2.3997 | 2.3821 | 2.3646 | 2.3473 | 2.3303 | 2.3136 | 2.2974 | 2.2821 | 2.2672 | 2.2529 | 2.2392 | 2.2262 | 2.2138 | 2.2022 | 2.1912 | 2.1809 | 2.1712 | 2.1623 | 2.1542 | 2.1468 | 2.1403 | 2.1345 | 2.1296 | 2.1256 | 2.1226 | 2.1205 | 2.1196
11_MEX | TRN_road_passenger_LT_FCEV | 16_x_hydrogen | 1 |  |  | 3.0714 | 3.0714 | 3.0714 | 3.0714 | 3.0714 | 3.0714 | 3.0714 | 3.0714 | 3.0714 | 3.0714 | 3.0714 | 3.0714 | 3.0714 | 3.0714 | 3.0714 | 3.0662 | 3.0621 | 3.0577 | 3.0529 | 3.0478 | 3.0424 | 3.0369 | 3.0312 | 3.0254 | 3.022 | 3.0199 | 3.0186 | 3.0178 | 3.0173 | 3.017 | 3.0168 | 3.0167 | 3.0166 | 3.0166
11_MEX | TRN_road_passenger_LT_G | 7_1_motor_gasoline | 1 |  |  | 3.2715 | 3.2609 | 3.2105 | 3.1589 | 3.11 | 3.0635 | 3.0194 | 2.9774 | 2.9374 | 2.8994 | 2.8632 | 2.8288 | 2.7962 | 2.7653 | 2.7371 | 2.7106 | 2.686 | 2.6631 | 2.6419 | 2.6222 | 2.604 | 2.5872 | 2.5716 | 2.5571 | 2.5436 | 2.5313 | 2.5199 | 2.5093 | 2.4996 | 2.4906 | 2.4823 | 2.4747 | 2.4677 | 2.4623
11_MEX | TRN_road_passenger_LT_LPG | 7_9_lpg | 1 |  |  | 2.649 | 2.649 | 2.6418 | 2.6278 | 2.6133 | 2.5985 | 2.5836 | 2.5685 | 2.5535 | 2.5385 | 2.5235 | 2.5087 | 2.4941 | 2.4797 | 2.4672 | 2.4561 | 2.4463 | 2.4376 | 2.4299 | 2.4232 | 2.4172 | 2.4118 | 2.4071 | 2.4029 | 2.3992 | 2.3959 | 2.3929 | 2.3903 | 2.388 | 2.3859 | 2.3841 | 2.3824 | 2.3809 | 2.3798
11_MEX | TRN_road_passenger_LT_PHEVG | 7_1_motor_gasoline | 1 |  |  | 2.0593 | 2.0593 | 2.0163 | 1.9844 | 1.968 | 1.9558 | 1.9451 | 1.9353 | 1.9258 | 1.9165 | 1.9073 | 1.8982 | 1.8892 | 1.8803 | 1.8733 | 1.8677 | 1.8631 | 1.8594 | 1.8563 | 1.8538 | 1.8517 | 1.8499 | 1.8485 | 1.8472 | 1.8461 | 1.8452 | 1.8444 | 1.8438 | 1.8432 | 1.8427 | 1.8422 | 1.8419 | 1.8415 | 1.8413
11_MEX | TRN_road_passenger_LV_BEV | 17_electricity | 1 |  |  | 0.63994 | 0.63994 | 0.63693 | 0.63442 | 0.63309 | 0.63208 | 0.63117 | 0.63031 | 0.62945 | 0.6286 | 0.62774 | 0.62687 | 0.62599 | 0.62511 | 0.62425 | 0.62347 | 0.62274 | 0.62201 | 0.6213 | 0.62058 | 0.61986 | 0.61913 | 0.61839 | 0.61764 | 0.61703 | 0.61652 | 0.61609 | 0.61574 | 0.61544 | 0.61518 | 0.61496 | 0.61478 | 0.61462 | 0.6145
11_MEX | TRN_road_passenger_LV_CNG | 7_1_motor_gasoline | 1 |  |  | 2.3135 | 2.3135 | 2.3135 | 2.3135 | 2.3135 | 2.3135 | 2.3135 | 2.3135 | 2.3135 | 2.3135 | 2.3135 | 2.3135 | 2.3135 | 2.3135 | 2.3135 | 2.3135 | 2.3135 | 2.3135 | 2.3135 | 2.3135 | 2.3135 | 2.3135 | 2.3135 | 2.3135 | 2.3135 | 2.3135 | 2.3135 | 2.3135 | 2.3135 | 2.3135 | 2.3135 | 2.3135 | 2.3135 | 2.3135
11_MEX | TRN_road_passenger_LV_CNG | 8_1_natural_gas | 1 |  |  | 0.60832 | 1.3858 | 1.6095 | 1.6013 | 1.5917 | 1.5819 | 1.5717 | 1.5613 | 1.5507 | 1.5398 | 1.5289 | 1.5178 | 1.5067 | 1.4955 | 1.4867 | 1.4796 | 1.4738 | 1.4691 | 1.4652 | 1.4619 | 1.4591 | 1.4568 | 1.4548 | 1.4531 | 1.4517 | 1.4504 | 1.4494 | 1.4484 | 1.4476 | 1.4469 | 1.4463 | 1.4458 | 1.4453 | 1.445
11_MEX | TRN_road_passenger_LV_D | 7_7_gas_diesel_oil | 1 |  |  | 1.7817 | 1.7756 | 1.7389 | 1.7068 | 1.6808 | 1.6555 | 1.6309 | 1.6071 | 1.584 | 1.5618 | 1.5404 | 1.5198 | 1.5 | 1.4812 | 1.4638 | 1.4475 | 1.4322 | 1.4179 | 1.4046 | 1.3922 | 1.3808 | 1.3702 | 1.3605 | 1.3516 | 1.3435 | 1.3362 | 1.3296 | 1.3238 | 1.3187 | 1.3144 | 1.3108 | 1.3081 | 1.3062 | 1.3053
11_MEX | TRN_road_passenger_LV_FCEV | 16_x_hydrogen | 1 |  |  | 1.1133 | 1.1133 | 1.1133 | 1.1133 | 1.1133 | 1.1133 | 1.1133 | 1.1133 | 1.1133 | 1.1133 | 1.1133 | 1.1133 | 1.1133 | 1.1133 | 1.1133 | 1.1114 | 1.1099 | 1.1083 | 1.1066 | 1.1047 | 1.1028 | 1.1008 | 1.0988 | 1.0967 | 1.0954 | 1.0946 | 1.0942 | 1.0939 | 1.0937 | 1.0936 | 1.0935 | 1.0935 | 1.0935 | 1.0934
11_MEX | TRN_road_passenger_LV_G | 7_1_motor_gasoline | 1 |  |  | 2.2709 | 2.2617 | 2.2059 | 2.1492 | 2.0965 | 2.0473 | 2.0014 | 1.9585 | 1.9183 | 1.8806 | 1.8452 | 1.812 | 1.7808 | 1.7514 | 1.725 | 1.7008 | 1.6785 | 1.6582 | 1.6395 | 1.6225 | 1.6069 | 1.5928 | 1.5798 | 1.568 | 1.5573 | 1.5475 | 1.5386 | 1.5305 | 1.5231 | 1.5164 | 1.5103 | 1.5047 | 1.4996 | 1.4956
11_MEX | TRN_road_passenger_LV_LPG | 7_9_lpg | 1 |  |  | 1.7295 | 1.7295 | 1.7136 | 1.6892 | 1.6687 | 1.6506 | 1.6341 | 1.6187 | 1.6041 | 1.5901 | 1.5765 | 1.5633 | 1.5504 | 1.5378 | 1.527 | 1.5176 | 1.5092 | 1.5019 | 1.4955 | 1.4898 | 1.4848 | 1.4803 | 1.4764 | 1.4728 | 1.4697 | 1.4669 | 1.4644 | 1.4622 | 1.4602 | 1.4585 | 1.4569 | 1.4555 | 1.4542 | 1.4532
11_MEX | TRN_road_passenger_LV_PHEVG | 7_1_motor_gasoline | 1 |  |  | 0.93824 | 1.0035 | 0.99758 | 0.97559 | 0.96364 | 0.95479 | 0.94704 | 0.93975 | 0.93267 | 0.92569 | 0.91877 | 0.91186 | 0.90498 | 0.89813 | 0.89272 | 0.88838 | 0.88484 | 0.88194 | 0.87952 | 0.87751 | 0.87581 | 0.87438 | 0.87316 | 0.87212 | 0.87122 | 0.87046 | 0.8698 | 0.86923 | 0.86874 | 0.86831 | 0.86793 | 0.8676 | 0.86732 | 0.8671
11_MEX | TRN_ship_freight | 7_7_gas_diesel_oil | 1 |  |  | 0.66086 | 0.66086 | 0.66086 | 0.66086 | 0.66086 | 0.66086 | 0.66086 | 0.66086 | 0.66086 | 0.66086 | 0.66086 | 0.66086 | 0.66086 | 0.66086 | 0.66086 | 0.66086 | 0.66086 | 0.66086 | 0.66086 | 0.66086 | 0.66086 | 0.66086 | 0.66086 | 0.66086 | 0.66086 | 0.66086 | 0.66086 | 0.66086 | 0.66086 | 0.66086 | 0.66086 | 0.66086 | 0.66086 | 0.66086
11_MEX | TRN_ship_freight | 7_8_fuel_oil | 1 |  |  | 0.023456 | 0.023456 | 0.023456 | 0.023456 | 0.023456 | 0.023456 | 0.023456 | 0.023456 | 0.023456 | 0.023456 | 0.023456 | 0.023456 | 0.023456 | 0.023456 | 0.023456 | 0.023456 | 0.023456 | 0.023456 | 0.023456 | 0.023456 | 0.023456 | 0.023456 | 0.023456 | 0.023456 | 0.023456 | 0.023456 | 0.023456 | 0.023456 | 0.023456 | 0.023456 | 0.023456 | 0.023456 | 0.023456 | 0.023456
11_MEX | TRN_ship_passenger | 7_7_gas_diesel_oil | 1 |  |  | 1.3204 | 1.3204 | 1.3204 | 1.3204 | 1.3204 | 1.3204 | 1.3204 | 1.3204 | 1.3204 | 1.3204 | 1.3204 | 1.3204 | 1.3204 | 1.3204 | 1.3204 | 1.3204 | 1.3204 | 1.3204 | 1.3204 | 1.3204 | 1.3204 | 1.3204 | 1.3204 | 1.3204 | 1.3204 | 1.3204 | 1.3204 | 1.3204 | 1.3204 | 1.3204 | 1.3204 | 1.3204 | 1.3204 | 1.3204
11_MEX | TRN_ship_passenger | 7_8_fuel_oil | 1 |  |  | 0.046866 | 0.046866 | 0.046866 | 0.046866 | 0.046866 | 0.046866 | 0.046866 | 0.046866 | 0.046866 | 0.046866 | 0.046866 | 0.046866 | 0.046866 | 0.046866 | 0.046866 | 0.046866 | 0.046866 | 0.046866 | 0.046866 | 0.046866 | 0.046866 | 0.046866 | 0.046866 | 0.046866 | 0.046866 | 0.046866 | 0.046866 | 0.046866 | 0.046866 | 0.046866 | 0.046866 | 0.046866 | 0.046866 | 0.046866
13_PNG | TRN_air_freight | 7_x_jet_fuel | 1 |  |  | 8.1886 | 8.1477 | 8.1069 | 8.0664 | 8.026 | 7.9859 | 7.946 | 7.9063 | 7.8667 | 7.8274 | 7.7883 | 7.7493 | 7.7106 | 7.672 | 7.6337 | 7.5955 | 7.5575 | 7.5197 | 7.4821 | 7.4447 | 7.4075 | 7.3705 | 7.3336 | 7.2969 | 7.2604 | 7.2241 | 7.188 | 7.1521 | 7.1163 | 7.0807 | 7.0453 | 7.0101 | 6.9751 | 6.9402
13_PNG | TRN_air_passenger | 7_x_jet_fuel | 1 |  |  | 4.0943 | 4.0738 | 4.0535 | 4.0332 | 4.013 | 3.993 | 3.973 | 3.9531 | 3.9334 | 3.9137 | 3.8941 | 3.8747 | 3.8553 | 3.836 | 3.8168 | 3.7977 | 3.7788 | 3.7599 | 3.7411 | 3.7224 | 3.7037 | 3.6852 | 3.6668 | 3.6485 | 3.6302 | 3.6121 | 3.594 | 3.576 | 3.5582 | 3.5404 | 3.5227 | 3.5051 | 3.4875 | 3.4701
13_PNG | TRN_road_freight_HT_BEV | 17_electricity | 1 |  |  | 1.8605 | 1.8605 | 1.8536 | 1.8467 | 1.8418 | 1.8372 | 1.8328 | 1.8283 | 1.8239 | 1.8195 | 1.815 | 1.8105 | 1.806 | 1.8015 | 1.7994 | 1.7984 | 1.7978 | 1.7974 | 1.7972 | 1.797 | 1.7969 | 1.7968 | 1.7967 | 1.7966 | 1.7966 | 1.7966 | 1.7965 | 1.7965 | 1.7965 | 1.7965 | 1.7965 | 1.7965 | 1.7965 | 1.7965
13_PNG | TRN_road_freight_HT_D | 7_7_gas_diesel_oil | 1 |  |  | 7.51 | 7.3554 | 7.0651 | 6.7966 | 6.5548 | 6.3334 | 6.1317 | 5.9487 | 5.783 | 5.6357 | 5.5026 | 5.3823 | 5.2737 | 5.1756 | 5.089 | 5.0115 | 4.942 | 4.8797 | 4.8238 | 4.7742 | 4.7296 | 4.6895 | 4.6534 | 4.621 | 4.5921 | 4.5662 | 4.5428 | 4.5217 | 4.5026 | 4.4857 | 4.4704 | 4.4566 | 4.4441 | 4.438
13_PNG | TRN_road_freight_HT_G | 7_1_motor_gasoline | 1 |  |  | 7.0884 | 7.0118 | 6.8665 | 6.7304 | 6.607 | 6.4931 | 6.3886 | 6.2929 | 6.2054 | 6.1268 | 6.055 | 5.9893 | 5.9292 | 5.8742 | 5.8256 | 5.7821 | 5.7431 | 5.7082 | 5.6768 | 5.6489 | 5.6239 | 5.6014 | 5.5812 | 5.563 | 5.5468 | 5.5322 | 5.5191 | 5.5073 | 5.4966 | 5.4871 | 5.4785 | 5.4707 | 5.4637 | 5.4603
13_PNG | TRN_road_freight_LT_BEV | 17_electricity | 1 |  |  | 4.2551 | 4.2551 | 4.2356 | 4.2165 | 4.2064 | 4.1987 | 4.1919 | 4.1854 | 4.1791 | 4.1729 | 4.1667 | 4.1604 | 4.1542 | 4.148 | 4.1426 | 4.1379 | 4.1333 | 4.1286 | 4.1238 | 4.1189 | 4.1139 | 4.1088 | 4.1035 | 4.0982 | 4.0941 | 4.091 | 4.0886 | 4.0867 | 4.0853 | 4.0841 | 4.0833 | 4.0826 | 4.082 | 4.0818
13_PNG | TRN_road_freight_LT_D | 7_7_gas_diesel_oil | 1 |  |  | 14.0357 | 13.8941 | 13.5789 | 13.2603 | 12.9513 | 12.649 | 12.3557 | 12.0738 | 11.8048 | 11.5537 | 11.3171 | 11.0952 | 10.8881 | 10.6956 | 10.5214 | 10.3616 | 10.2154 | 10.0821 | 9.9606 | 9.8512 | 9.7519 | 9.6618 | 9.5802 | 9.5063 | 9.4403 | 9.3806 | 9.3267 | 9.278 | 9.2341 | 9.195 | 9.1597 | 9.1278 | 9.0991 | 9.0838
13_PNG | TRN_road_freight_LT_G | 7_1_motor_gasoline | 1 |  |  | 13.374 | 13.2751 | 13.0618 | 12.8573 | 12.6741 | 12.5072 | 12.3554 | 12.2176 | 12.0925 | 11.9804 | 11.8783 | 11.7851 | 11.6998 | 11.6215 | 11.5534 | 11.4931 | 11.4397 | 11.3924 | 11.3504 | 11.3135 | 11.2807 | 11.2515 | 11.2256 | 11.2025 | 11.1822 | 11.1641 | 11.148 | 11.1336 | 11.1207 | 11.1094 | 11.0993 | 11.0902 | 11.0821 | 11.0778
13_PNG | TRN_road_passenger_2W_BEV | 17_electricity | 1 |  |  | 0.30087 | 0.30087 | 0.2993 | 0.29794 | 0.29727 | 0.29675 | 0.29628 | 0.29583 | 0.29539 | 0.29495 | 0.29451 | 0.29407 | 0.29363 | 0.29319 | 0.29302 | 0.29295 | 0.29291 | 0.29289 | 0.29288 | 0.29287 | 0.29286 | 0.29285 | 0.29285 | 0.29285 | 0.29285 | 0.29284 | 0.29284 | 0.29284 | 0.29284 | 0.29284 | 0.29284 | 0.29284 | 0.29284 | 0.29284
13_PNG | TRN_road_passenger_2W_G | 7_1_motor_gasoline | 1 |  |  | 1.2878 | 1.2869 | 1.2852 | 1.2862 | 1.2877 | 1.2897 | 1.2922 | 1.295 | 1.2981 | 1.3015 | 1.3051 | 1.309 | 1.313 | 1.3171 | 1.3206 | 1.3235 | 1.3261 | 1.3283 | 1.3302 | 1.3319 | 1.3332 | 1.3344 | 1.3355 | 1.3363 | 1.3371 | 1.3377 | 1.3383 | 1.3387 | 1.3391 | 1.3395 | 1.3398 | 1.3401 | 1.3403 | 1.3404
13_PNG | TRN_road_passenger_BUS_BEV | 17_electricity | 1 |  |  | 0.36779 | 0.36779 | 0.36615 | 0.36445 | 0.36355 | 0.36287 | 0.36228 | 0.36172 | 0.36117 | 0.36064 | 0.3601 | 0.35956 | 0.35903 | 0.35849 | 0.35805 | 0.35767 | 0.35731 | 0.35694 | 0.35657 | 0.35619 | 0.35581 | 0.35542 | 0.35501 | 0.3546 | 0.35428 | 0.35401 | 0.35379 | 0.35361 | 0.35347 | 0.35334 | 0.35324 | 0.35315 | 0.35308 | 0.35304
13_PNG | TRN_road_passenger_BUS_D | 7_7_gas_diesel_oil | 1 |  |  | 1.2309 | 1.2125 | 1.1813 | 1.1517 | 1.125 | 1.1005 | 1.078 | 1.0575 | 1.0389 | 1.0221 | 1.0068 | 0.99293 | 0.98028 | 0.96881 | 0.95863 | 0.94938 | 0.94095 | 0.93327 | 0.92625 | 0.9199 | 0.91409 | 0.90877 | 0.90388 | 0.8994 | 0.89532 | 0.89157 | 0.88811 | 0.88493 | 0.882 | 0.87931 | 0.87683 | 0.87454 | 0.87242 | 0.87123
13_PNG | TRN_road_passenger_BUS_G | 7_1_motor_gasoline | 1 |  |  | 1.1618 | 1.1584 | 1.1517 | 1.1445 | 1.1379 | 1.1316 | 1.1256 | 1.12 | 1.1147 | 1.1097 | 1.105 | 1.1006 | 1.0964 | 1.0925 | 1.089 | 1.0858 | 1.0828 | 1.0802 | 1.0778 | 1.0756 | 1.0735 | 1.0717 | 1.07 | 1.0684 | 1.067 | 1.0657 | 1.0645 | 1.0634 | 1.0624 | 1.0614 | 1.0605 | 1.0597 | 1.059 | 1.0586
13_PNG | TRN_road_passenger_LT_BEV | 17_electricity | 1 |  |  | 1.0638 | 1.0638 | 1.0589 | 1.0541 | 1.0516 | 1.0497 | 1.0479 | 1.0463 | 1.0448 | 1.0432 | 1.0417 | 1.0401 | 1.0386 | 1.037 | 1.0356 | 1.0345 | 1.0333 | 1.0322 | 1.031 | 1.0298 | 1.0286 | 1.0273 | 1.026 | 1.0247 | 1.0237 | 1.023 | 1.0223 | 1.0219 | 1.0215 | 1.0212 | 1.021 | 1.0208 | 1.0206 | 1.0205
13_PNG | TRN_road_passenger_LT_D | 7_7_gas_diesel_oil | 1 |  |  | 2.4391 | 2.435 | 2.4247 | 2.413 | 2.4014 | 2.3898 | 2.3783 | 2.367 | 2.3559 | 2.3452 | 2.3348 | 2.3247 | 2.315 | 2.3056 | 2.297 | 2.2892 | 2.2819 | 2.2753 | 2.2692 | 2.2637 | 2.2586 | 2.254 | 2.2498 | 2.2459 | 2.2424 | 2.2392 | 2.2362 | 2.2336 | 2.2311 | 2.2289 | 2.2269 | 2.225 | 2.2233 | 2.2222
13_PNG | TRN_road_passenger_LT_G | 7_1_motor_gasoline | 1 |  |  | 2.3241 | 2.3542 | 2.4105 | 2.4574 | 2.4975 | 2.5323 | 2.5622 | 2.5878 | 2.6096 | 2.6278 | 2.6431 | 2.6558 | 2.6664 | 2.675 | 2.6825 | 2.6892 | 2.6951 | 2.7005 | 2.7052 | 2.7094 | 2.7132 | 2.7166 | 2.7197 | 2.7224 | 2.7249 | 2.7271 | 2.7291 | 2.7309 | 2.7325 | 2.734 | 2.7353 | 2.7365 | 2.7376 | 2.7383
13_PNG | TRN_road_passenger_LV_BEV | 17_electricity | 1 |  |  | 0.43518 | 0.43518 | 0.43314 | 0.43122 | 0.4302 | 0.42942 | 0.42874 | 0.42808 | 0.42744 | 0.42681 | 0.42617 | 0.42554 | 0.4249 | 0.42427 | 0.42369 | 0.42317 | 0.42267 | 0.42216 | 0.42164 | 0.4211 | 0.42056 | 0.42 | 0.41943 | 0.41886 | 0.41844 | 0.41814 | 0.41791 | 0.41775 | 0.41763 | 0.41754 | 0.41747 | 0.41742 | 0.41738 | 0.41736
13_PNG | TRN_road_passenger_LV_G | 7_1_motor_gasoline | 1 |  |  | 1.8109 | 1.8065 | 1.794 | 1.7809 | 1.769 | 1.7581 | 1.7481 | 1.7388 | 1.7302 | 1.7224 | 1.715 | 1.7082 | 1.7017 | 1.6955 | 1.6902 | 1.6856 | 1.6816 | 1.678 | 1.6749 | 1.6722 | 1.6698 | 1.6677 | 1.6658 | 1.6642 | 1.6628 | 1.6615 | 1.6604 | 1.6594 | 1.6585 | 1.6578 | 1.6571 | 1.6565 | 1.656 | 1.6556
13_PNG | TRN_ship_freight | 7_8_fuel_oil | 1 |  |  | 0.083043 | 0.083043 | 0.083043 | 0.083043 | 0.083043 | 0.083043 | 0.083043 | 0.083043 | 0.083043 | 0.083043 | 0.083043 | 0.083043 | 0.083043 | 0.083043 | 0.083043 | 0.083043 | 0.083043 | 0.083043 | 0.083043 | 0.083043 | 0.083043 | 0.083043 | 0.083043 | 0.083043 | 0.083043 | 0.083043 | 0.083043 | 0.083043 | 0.083043 | 0.083043 | 0.083043 | 0.083043 | 0.083043 | 0.083043
13_PNG | TRN_ship_passenger | 7_8_fuel_oil | 1 |  |  | 0.16592 | 0.16592 | 0.16592 | 0.16592 | 0.16592 | 0.16592 | 0.16592 | 0.16592 | 0.16592 | 0.16592 | 0.16592 | 0.16592 | 0.16592 | 0.16592 | 0.16592 | 0.16592 | 0.16592 | 0.16592 | 0.16592 | 0.16592 | 0.16592 | 0.16592 | 0.16592 | 0.16592 | 0.16592 | 0.16592 | 0.16592 | 0.16592 | 0.16592 | 0.16592 | 0.16592 | 0.16592 | 0.16592 | 0.16592
14_PE | TRN_air_freight | 7_x_jet_fuel | 1 |  |  | 33.8382 | 33.669 | 33.5007 | 33.3332 | 33.1665 | 33.0007 | 32.8357 | 32.6715 | 32.5082 | 32.3456 | 32.1839 | 32.023 | 31.8629 | 31.7035 | 31.545 | 31.3873 | 31.2304 | 31.0742 | 30.9188 | 30.7642 | 30.6104 | 30.4574 | 30.3051 | 30.1536 | 30.0028 | 29.8528 | 29.7035 | 29.555 | 29.4072 | 29.2602 | 29.1139 | 28.9683 | 28.8235 | 28.6794
14_PE | TRN_air_passenger | 7_x_jet_fuel | 1 |  |  | 3.7673 | 3.7485 | 3.7298 | 3.7111 | 3.6926 | 3.6741 | 3.6557 | 3.6374 | 3.6193 | 3.6012 | 3.5832 | 3.5652 | 3.5474 | 3.5297 | 3.512 | 3.4945 | 3.477 | 3.4596 | 3.4423 | 3.4251 | 3.408 | 3.3909 | 3.374 | 3.3571 | 3.3403 | 3.3236 | 3.307 | 3.2905 | 3.274 | 3.2576 | 3.2414 | 3.2252 | 3.209 | 3.193
14_PE | TRN_rail_freight | 17_electricity | 1 |  |  | 0.23214 | 0.23214 | 0.23214 | 0.23214 | 0.23214 | 0.23214 | 0.23214 | 0.23214 | 0.23214 | 0.23214 | 0.23214 | 0.23214 | 0.23214 | 0.23214 | 0.23214 | 0.23214 | 0.23214 | 0.23214 | 0.23214 | 0.23214 | 0.23214 | 0.23214 | 0.23214 | 0.23214 | 0.23214 | 0.23214 | 0.23214 | 0.23214 | 0.23214 | 0.23214 | 0.23214 | 0.23214 | 0.23214 | 0.23214
14_PE | TRN_rail_freight | 7_8_fuel_oil | 1 |  |  | 8.8646 | 8.8646 | 8.8646 | 8.8646 | 8.8646 | 8.8646 | 8.8646 | 8.8646 | 8.8646 | 8.8646 | 8.8646 | 8.8646 | 8.8646 | 8.8646 | 8.8646 | 8.8646 | 8.8646 | 8.8646 | 8.8646 | 8.8646 | 8.8646 | 8.8646 | 8.8646 | 8.8646 | 8.8646 | 8.8646 | 8.8646 | 8.8646 | 8.8646 | 8.8646 | 8.8646 | 8.8646 | 8.8646 | 8.8646
14_PE | TRN_road_freight_HT_BEV | 17_electricity | 1 |  |  | 0.96397 | 0.96397 | 0.96028 | 0.95682 | 0.95431 | 0.95202 | 0.94975 | 0.94748 | 0.94519 | 0.94288 | 0.94056 | 0.93823 | 0.9359 | 0.93357 | 0.93242 | 0.93186 | 0.93154 | 0.93133 | 0.93119 | 0.93109 | 0.93101 | 0.93096 | 0.93092 | 0.93088 | 0.93086 | 0.93084 | 0.93082 | 0.93081 | 0.9308 | 0.93079 | 0.93079 | 0.93078 | 0.93078 | 0.93077
14_PE | TRN_road_freight_HT_CNG | 7_1_motor_gasoline | 1 |  |  | 0.53366 | 0.53366 | 0.53366 | 0.53366 | 0.53366 | 0.53366 | 0.53366 | 0.53366 | 0.53366 | 0.53366 | 0.53366 | 0.53366 | 0.53366 | 0.53366 | 0.53366 | 0.53366 | 0.53366 | 0.53366 | 0.53366 | 0.53366 | 0.53366 | 0.53366 | 0.53366 | 0.53366 | 0.53366 | 0.53366 | 0.53366 | 0.53366 | 0.53366 | 0.53366 | 0.53366 | 0.53366 | 0.53366 | 0.53366
14_PE | TRN_road_freight_HT_CNG | 8_1_natural_gas | 1 |  |  | 5.5083 | 5.4458 | 5.2826 | 5.0862 | 4.8772 | 4.6725 | 4.4759 | 4.2905 | 4.1181 | 3.9595 | 3.8148 | 3.6836 | 3.5654 | 3.4591 | 3.3662 | 3.2855 | 3.2151 | 3.1536 | 3.0997 | 3.0524 | 3.0107 | 2.9739 | 2.9415 | 2.9127 | 2.8871 | 2.8644 | 2.8443 | 2.8264 | 2.8105 | 2.7963 | 2.7836 | 2.7723 | 2.7622 | 2.7558
14_PE | TRN_road_freight_HT_CNG | 16_5_biogasoline | 1 |  |  | 0.020645 | 0.020645 | 0.020645 | 0.020645 | 0.020645 | 0.020645 | 0.020645 | 0.020645 | 0.020645 | 0.020645 | 0.020645 | 0.020645 | 0.020645 | 0.020645 | 0.020645 | 0.020645 | 0.020645 | 0.020645 | 0.020645 | 0.020645 | 0.020645 | 0.020645 | 0.020645 | 0.020645 | 0.020645 | 0.020645 | 0.020645 | 0.020645 | 0.020645 | 0.020645 | 0.020645 | 0.020645 | 0.020645 | 0.020645
14_PE | TRN_road_freight_HT_D | 7_7_gas_diesel_oil | 1 |  |  | 3.1593 | 3.1249 | 3.0482 | 2.9776 | 2.9134 | 2.8546 | 2.8006 | 2.7507 | 2.7046 | 2.6619 | 2.6222 | 2.5851 | 2.5504 | 2.5179 | 2.4882 | 2.461 | 2.436 | 2.413 | 2.3919 | 2.3725 | 2.3546 | 2.3381 | 2.3229 | 2.309 | 2.296 | 2.284 | 2.273 | 2.2628 | 2.2535 | 2.2448 | 2.2368 | 2.2295 | 2.2228 | 2.2184
14_PE | TRN_road_freight_HT_D | 16_6_biodiesel | 1 |  |  | 0.14365 | 0.14365 | 0.14365 | 0.14365 | 0.14365 | 0.14365 | 0.14365 | 0.14365 | 0.14365 | 0.14365 | 0.14365 | 0.14365 | 0.14365 | 0.14365 | 0.14365 | 0.14365 | 0.14365 | 0.14365 | 0.14365 | 0.14365 | 0.14365 | 0.14365 | 0.14365 | 0.14365 | 0.14365 | 0.14365 | 0.14365 | 0.14365 | 0.14365 | 0.14365 | 0.14365 | 0.14365 | 0.14365 | 0.14365
14_PE | TRN_road_freight_HT_G | 7_1_motor_gasoline | 1 |  |  | 3.6885 | 3.6557 | 3.5821 | 3.5137 | 3.4513 | 3.3939 | 3.3408 | 3.2917 | 3.246 | 3.2035 | 3.1636 | 3.1263 | 3.0912 | 3.058 | 3.0278 | 3.0001 | 2.9746 | 2.9512 | 2.9296 | 2.9098 | 2.8915 | 2.8747 | 2.8592 | 2.845 | 2.8317 | 2.8195 | 2.8082 | 2.7978 | 2.7883 | 2.7794 | 2.7712 | 2.7637 | 2.7568 | 2.7523
14_PE | TRN_road_freight_HT_G | 16_5_biogasoline | 1 |  |  | 0.14269 | 0.14269 | 0.14269 | 0.14269 | 0.14269 | 0.14269 | 0.14269 | 0.14269 | 0.14269 | 0.14269 | 0.14269 | 0.14269 | 0.14269 | 0.14269 | 0.14269 | 0.14269 | 0.14269 | 0.14269 | 0.14269 | 0.14269 | 0.14269 | 0.14269 | 0.14269 | 0.14269 | 0.14269 | 0.14269 | 0.14269 | 0.14269 | 0.14269 | 0.14269 | 0.14269 | 0.14269 | 0.14269 | 0.14269
14_PE | TRN_road_freight_HT_LPG | 7_9_lpg | 1 |  |  | 2.8485 | 2.8485 | 2.8483 | 2.8477 | 2.8468 | 2.8455 | 2.8435 | 2.8409 | 2.8376 | 2.8334 | 2.8283 | 2.8222 | 2.8152 | 2.8071 | 2.7988 | 2.7903 | 2.7818 | 2.7733 | 2.7649 | 2.7568 | 2.749 | 2.7416 | 2.7345 | 2.7279 | 2.7217 | 2.7159 | 2.7106 | 2.7057 | 2.7012 | 2.6971 | 2.6934 | 2.69 | 2.6869 | 2.685
14_PE | TRN_road_freight_LT_BEV | 17_electricity | 1 |  |  | 4.4248 | 4.4248 | 4.4099 | 4.3973 | 4.3897 | 4.3834 | 4.3775 | 4.3718 | 4.3661 | 4.3603 | 4.3545 | 4.3485 | 4.3425 | 4.3364 | 4.3304 | 4.3247 | 4.319 | 4.3133 | 4.3077 | 4.302 | 4.2963 | 4.2905 | 4.2846 | 4.2788 | 4.2741 | 4.2704 | 4.2674 | 4.2651 | 4.2632 | 4.2617 | 4.2605 | 4.2596 | 4.2588 | 4.2583
14_PE | TRN_road_freight_LT_CNG | 7_1_motor_gasoline | 1 |  |  | 1.4217 | 1.4217 | 1.4217 | 1.4217 | 1.4217 | 1.4217 | 1.4217 | 1.4217 | 1.4217 | 1.4217 | 1.4217 | 1.4217 | 1.4217 | 1.4217 | 1.4217 | 1.4217 | 1.4217 | 1.4217 | 1.4217 | 1.4217 | 1.4217 | 1.4217 | 1.4217 | 1.4217 | 1.4217 | 1.4217 | 1.4217 | 1.4217 | 1.4217 | 1.4217 | 1.4217 | 1.4217 | 1.4217 | 1.4217
14_PE | TRN_road_freight_LT_CNG | 8_1_natural_gas | 1 |  |  | 14.6744 | 14.5214 | 14.1352 | 13.7692 | 13.4352 | 13.1302 | 12.8513 | 12.5964 | 12.3632 | 12.1495 | 11.9532 | 11.7725 | 11.6059 | 11.4518 | 11.3146 | 11.1922 | 11.0828 | 10.9851 | 10.8979 | 10.8199 | 10.7502 | 10.6878 | 10.632 | 10.5821 | 10.537 | 10.4967 | 10.4607 | 10.4284 | 10.3994 | 10.3735 | 10.3502 | 10.3293 | 10.3105 | 10.2981
14_PE | TRN_road_freight_LT_CNG | 16_5_biogasoline | 1 |  |  | 0.054999 | 0.054999 | 0.054999 | 0.054999 | 0.054999 | 0.054999 | 0.054999 | 0.054999 | 0.054999 | 0.054999 | 0.054999 | 0.054999 | 0.054999 | 0.054999 | 0.054999 | 0.054999 | 0.054999 | 0.054999 | 0.054999 | 0.054999 | 0.054999 | 0.054999 | 0.054999 | 0.054999 | 0.054999 | 0.054999 | 0.054999 | 0.054999 | 0.054999 | 0.054999 | 0.054999 | 0.054999 | 0.054999 | 0.054999
14_PE | TRN_road_freight_LT_D | 7_7_gas_diesel_oil | 1 |  |  | 7.9505 | 7.9809 | 8.0423 | 8.0853 | 8.1199 | 8.1472 | 8.1679 | 8.1829 | 8.1928 | 8.1982 | 8.1995 | 8.1971 | 8.1915 | 8.1831 | 8.1754 | 8.1683 | 8.162 | 8.1561 | 8.1508 | 8.146 | 8.1416 | 8.1375 | 8.1338 | 8.1305 | 8.1274 | 8.1246 | 8.122 | 8.1196 | 8.1174 | 8.1155 | 8.1136 | 8.112 | 8.1105 | 8.1095
14_PE | TRN_road_freight_LT_D | 16_6_biodiesel | 1 |  |  | 0.36149 | 0.36149 | 0.36149 | 0.36149 | 0.36149 | 0.36149 | 0.36149 | 0.36149 | 0.36149 | 0.36149 | 0.36149 | 0.36149 | 0.36149 | 0.36149 | 0.36149 | 0.36149 | 0.36149 | 0.36149 | 0.36149 | 0.36149 | 0.36149 | 0.36149 | 0.36149 | 0.36149 | 0.36149 | 0.36149 | 0.36149 | 0.36149 | 0.36149 | 0.36149 | 0.36149 | 0.36149 | 0.36149 | 0.36149
14_PE | TRN_road_freight_LT_G | 7_1_motor_gasoline | 1 |  |  | 9.6047 | 9.6549 | 9.761 | 9.8411 | 9.908 | 9.9633 | 10.0085 | 10.0446 | 10.0728 | 10.0938 | 10.1084 | 10.1173 | 10.1212 | 10.1206 | 10.1199 | 10.1194 | 10.1189 | 10.1184 | 10.118 | 10.1176 | 10.1173 | 10.117 | 10.1167 | 10.1164 | 10.1161 | 10.1159 | 10.1157 | 10.1155 | 10.1153 | 10.1152 | 10.115 | 10.1149 | 10.1148 | 10.1147
14_PE | TRN_road_freight_LT_G | 16_5_biogasoline | 1 |  |  | 0.37157 | 0.37157 | 0.37157 | 0.37157 | 0.37157 | 0.37157 | 0.37157 | 0.37157 | 0.37157 | 0.37157 | 0.37157 | 0.37157 | 0.37157 | 0.37157 | 0.37157 | 0.37157 | 0.37157 | 0.37157 | 0.37157 | 0.37157 | 0.37157 | 0.37157 | 0.37157 | 0.37157 | 0.37157 | 0.37157 | 0.37157 | 0.37157 | 0.37157 | 0.37157 | 0.37157 | 0.37157 | 0.37157 | 0.37157
14_PE | TRN_road_freight_LT_PHEVG | 7_1_motor_gasoline | 1 |  |  | 6.9555 | 6.9555 | 6.8764 | 6.8101 | 6.771 | 6.7399 | 6.7118 | 6.6852 | 6.6592 | 6.6335 | 6.608 | 6.5825 | 6.5569 | 6.5313 | 6.5114 | 6.4956 | 6.4829 | 6.4727 | 6.4644 | 6.4576 | 6.4519 | 6.4472 | 6.4432 | 6.4399 | 6.4371 | 6.4347 | 6.4327 | 6.4309 | 6.4294 | 6.4281 | 6.427 | 6.4261 | 6.4252 | 6.4247
14_PE | TRN_road_passenger_2W_BEV | 17_electricity | 1 |  |  | 0.37712 | 0.37712 | 0.37709 | 0.37699 | 0.37681 | 0.37652 | 0.37606 | 0.37541 | 0.37457 | 0.37359 | 0.37257 | 0.37156 | 0.37063 | 0.36979 | 0.36922 | 0.36891 | 0.36871 | 0.36857 | 0.36848 | 0.36841 | 0.36836 | 0.36832 | 0.36829 | 0.36826 | 0.36824 | 0.36823 | 0.36822 | 0.36821 | 0.3682 | 0.36819 | 0.36819 | 0.36818 | 0.36818 | 0.36817
14_PE | TRN_road_passenger_2W_G | 7_1_motor_gasoline | 1 |  |  | 1.7415 | 1.7261 | 1.6872 | 1.6528 | 1.6236 | 1.5985 | 1.5767 | 1.5576 | 1.5407 | 1.5257 | 1.5122 | 1.5 | 1.4889 | 1.4787 | 1.4699 | 1.4621 | 1.4553 | 1.4493 | 1.4439 | 1.4391 | 1.4349 | 1.431 | 1.4276 | 1.4245 | 1.4217 | 1.4191 | 1.4168 | 1.4147 | 1.4127 | 1.4109 | 1.4093 | 1.4078 | 1.4063 | 1.4051
14_PE | TRN_road_passenger_2W_G | 16_5_biogasoline | 1 |  |  | 0.067372 | 0.067372 | 0.067372 | 0.067372 | 0.067372 | 0.067372 | 0.067372 | 0.067372 | 0.067372 | 0.067372 | 0.067372 | 0.067372 | 0.067372 | 0.067372 | 0.067372 | 0.067372 | 0.067372 | 0.067372 | 0.067372 | 0.067372 | 0.067372 | 0.067372 | 0.067372 | 0.067372 | 0.067372 | 0.067372 | 0.067372 | 0.067372 | 0.067372 | 0.067372 | 0.067372 | 0.067372 | 0.067372 | 0.067372
14_PE | TRN_road_passenger_BUS_BEV | 17_electricity | 1 |  |  | 0.43753 | 0.43753 | 0.4357 | 0.43413 | 0.43323 | 0.43254 | 0.43194 | 0.43138 | 0.43083 | 0.43029 | 0.42974 | 0.4292 | 0.42865 | 0.42809 | 0.42754 | 0.427 | 0.42647 | 0.42595 | 0.42542 | 0.4249 | 0.42437 | 0.42384 | 0.4233 | 0.42276 | 0.4223 | 0.42191 | 0.42157 | 0.42129 | 0.42105 | 0.42084 | 0.42066 | 0.42051 | 0.42037 | 0.42029
14_PE | TRN_road_passenger_BUS_CNG | 7_1_motor_gasoline | 1 |  |  | 0.21653 | 0.21653 | 0.21653 | 0.21653 | 0.21653 | 0.21653 | 0.21653 | 0.21653 | 0.21653 | 0.21653 | 0.21653 | 0.21653 | 0.21653 | 0.21653 | 0.21653 | 0.21653 | 0.21653 | 0.21653 | 0.21653 | 0.21653 | 0.21653 | 0.21653 | 0.21653 | 0.21653 | 0.21653 | 0.21653 | 0.21653 | 0.21653 | 0.21653 | 0.21653 | 0.21653 | 0.21653 | 0.21653 | 0.21653
14_PE | TRN_road_passenger_BUS_CNG | 8_1_natural_gas | 1 |  |  | 2.235 | 2.2197 | 2.1839 | 2.1398 | 2.0912 | 2.0417 | 1.9919 | 1.9427 | 1.8948 | 1.8486 | 1.8045 | 1.7626 | 1.7233 | 1.6864 | 1.6525 | 1.6216 | 1.5935 | 1.568 | 1.5446 | 1.5233 | 1.5038 | 1.4859 | 1.4696 | 1.4546 | 1.4407 | 1.428 | 1.4164 | 1.4057 | 1.3959 | 1.3868 | 1.3784 | 1.3707 | 1.3635 | 1.3584
14_PE | TRN_road_passenger_BUS_CNG | 16_5_biogasoline | 1 |  |  | 0.0083766 | 0.0083766 | 0.0083766 | 0.0083766 | 0.0083766 | 0.0083766 | 0.0083766 | 0.0083766 | 0.0083766 | 0.0083766 | 0.0083766 | 0.0083766 | 0.0083766 | 0.0083766 | 0.0083766 | 0.0083766 | 0.0083766 | 0.0083766 | 0.0083766 | 0.0083766 | 0.0083766 | 0.0083766 | 0.0083766 | 0.0083766 | 0.0083766 | 0.0083766 | 0.0083766 | 0.0083766 | 0.0083766 | 0.0083766 | 0.0083766 | 0.0083766 | 0.0083766 | 0.0083766
14_PE | TRN_road_passenger_BUS_D | 7_7_gas_diesel_oil | 1 |  |  | 1.2818 | 1.2699 | 1.2475 | 1.2276 | 1.2102 | 1.1949 | 1.1813 | 1.1691 | 1.1581 | 1.1481 | 1.139 | 1.1307 | 1.123 | 1.1158 | 1.1093 | 1.1034 | 1.0979 | 1.0929 | 1.0883 | 1.084 | 1.08 | 1.0763 | 1.0728 | 1.0696 | 1.0666 | 1.0637 | 1.0611 | 1.0586 | 1.0563 | 1.0541 | 1.052 | 1.05 | 1.0481 | 1.0468
14_PE | TRN_road_passenger_BUS_D | 16_6_biodiesel | 1 |  |  | 0.058282 | 0.058282 | 0.058282 | 0.058282 | 0.058282 | 0.058282 | 0.058282 | 0.058282 | 0.058282 | 0.058282 | 0.058282 | 0.058282 | 0.058282 | 0.058282 | 0.058282 | 0.058282 | 0.058282 | 0.058282 | 0.058282 | 0.058282 | 0.058282 | 0.058282 | 0.058282 | 0.058282 | 0.058282 | 0.058282 | 0.058282 | 0.058282 | 0.058282 | 0.058282 | 0.058282 | 0.058282 | 0.058282 | 0.058282
14_PE | TRN_road_passenger_BUS_G | 7_1_motor_gasoline | 1 |  |  | 1.4965 | 1.4953 | 1.4927 | 1.4902 | 1.4878 | 1.4853 | 1.4827 | 1.4799 | 1.4771 | 1.474 | 1.4709 | 1.4676 | 1.4642 | 1.4607 | 1.4571 | 1.4534 | 1.4497 | 1.446 | 1.4422 | 1.4383 | 1.4344 | 1.4305 | 1.4266 | 1.4226 | 1.4186 | 1.4147 | 1.4107 | 1.4067 | 1.4028 | 1.3988 | 1.3949 | 1.391 | 1.3872 | 1.3842
14_PE | TRN_road_passenger_BUS_G | 16_5_biogasoline | 1 |  |  | 0.057895 | 0.057895 | 0.057895 | 0.057895 | 0.057895 | 0.057895 | 0.057895 | 0.057895 | 0.057895 | 0.057895 | 0.057895 | 0.057895 | 0.057895 | 0.057895 | 0.057895 | 0.057895 | 0.057895 | 0.057895 | 0.057895 | 0.057895 | 0.057895 | 0.057895 | 0.057895 | 0.057895 | 0.057895 | 0.057895 | 0.057895 | 0.057895 | 0.057895 | 0.057895 | 0.057895 | 0.057895 | 0.057895 | 0.057895
14_PE | TRN_road_passenger_BUS_LPG | 7_9_lpg | 1 |  |  | 1.3067 | 1.3067 | 1.3066 | 1.3065 | 1.3062 | 1.3059 | 1.3055 | 1.3049 | 1.3043 | 1.3035 | 1.3025 | 1.3014 | 1.3002 | 1.2987 | 1.2973 | 1.2957 | 1.2942 | 1.2926 | 1.291 | 1.2895 | 1.2879 | 1.2863 | 1.2848 | 1.2833 | 1.2819 | 1.2805 | 1.2791 | 1.2778 | 1.2766 | 1.2754 | 1.2743 | 1.2732 | 1.2722 | 1.2714
14_PE | TRN_road_passenger_BUS_PHEVD | 7_7_gas_diesel_oil | 1 |  |  | 0.784 | 0.784 | 0.77982 | 0.77612 | 0.7739 | 0.77214 | 0.77056 | 0.76908 | 0.76765 | 0.76624 | 0.76484 | 0.76346 | 0.76207 | 0.76069 | 0.75959 | 0.7587 | 0.75797 | 0.75736 | 0.75685 | 0.75641 | 0.75605 | 0.75573 | 0.75546 | 0.75523 | 0.75502 | 0.75484 | 0.75469 | 0.75455 | 0.75443 | 0.75432 | 0.75422 | 0.75413 | 0.75405 | 0.754
14_PE | TRN_road_passenger_LT_BEV | 17_electricity | 1 |  |  | 1.1062 | 1.1062 | 1.1026 | 1.0994 | 1.0975 | 1.0959 | 1.0944 | 1.093 | 1.0916 | 1.0901 | 1.0886 | 1.0872 | 1.0857 | 1.0841 | 1.0826 | 1.0812 | 1.0798 | 1.0785 | 1.0771 | 1.0757 | 1.0743 | 1.0729 | 1.0714 | 1.07 | 1.0688 | 1.0679 | 1.0672 | 1.0665 | 1.066 | 1.0656 | 1.0653 | 1.065 | 1.0648 | 1.0647
14_PE | TRN_road_passenger_LT_CNG | 7_1_motor_gasoline | 1 |  |  | 0.53239 | 0.53239 | 0.53239 | 0.53239 | 0.53239 | 0.53239 | 0.53239 | 0.53239 | 0.53239 | 0.53239 | 0.53239 | 0.53239 | 0.53239 | 0.53239 | 0.53239 | 0.53239 | 0.53239 | 0.53239 | 0.53239 | 0.53239 | 0.53239 | 0.53239 | 0.53239 | 0.53239 | 0.53239 | 0.53239 | 0.53239 | 0.53239 | 0.53239 | 0.53239 | 0.53239 | 0.53239 | 0.53239 | 0.53239
14_PE | TRN_road_passenger_LT_CNG | 8_1_natural_gas | 1 |  |  | 5.4952 | 5.3598 | 5.0716 | 4.8133 | 4.5848 | 4.3824 | 4.2024 | 4.0421 | 3.899 | 3.7708 | 3.6556 | 3.5518 | 3.4581 | 3.3731 | 3.2973 | 3.2292 | 3.168 | 3.113 | 3.0633 | 3.0185 | 2.9779 | 2.9411 | 2.9076 | 2.8772 | 2.8494 | 2.8241 | 2.8011 | 2.7801 | 2.7608 | 2.7432 | 2.7271 | 2.7123 | 2.6988 | 2.6883
14_PE | TRN_road_passenger_LT_CNG | 16_5_biogasoline | 1 |  |  | 0.020596 | 0.020596 | 0.020596 | 0.020596 | 0.020596 | 0.020596 | 0.020596 | 0.020596 | 0.020596 | 0.020596 | 0.020596 | 0.020596 | 0.020596 | 0.020596 | 0.020596 | 0.020596 | 0.020596 | 0.020596 | 0.020596 | 0.020596 | 0.020596 | 0.020596 | 0.020596 | 0.020596 | 0.020596 | 0.020596 | 0.020596 | 0.020596 | 0.020596 | 0.020596 | 0.020596 | 0.020596 | 0.020596 | 0.020596
14_PE | TRN_road_passenger_LT_D | 7_7_gas_diesel_oil | 1 |  |  | 2.9773 | 2.9423 | 2.8656 | 2.7954 | 2.7328 | 2.6767 | 2.6261 | 2.5802 | 2.5384 | 2.5001 | 2.4649 | 2.4324 | 2.4023 | 2.3743 | 2.3489 | 2.3258 | 2.3047 | 2.2854 | 2.2677 | 2.2514 | 2.2364 | 2.2226 | 2.2099 | 2.1981 | 2.1871 | 2.177 | 2.1676 | 2.1588 | 2.1507 | 2.1431 | 2.1361 | 2.1295 | 2.1233 | 2.1185
14_PE | TRN_road_passenger_LT_D | 16_6_biodiesel | 1 |  |  | 0.13537 | 0.13537 | 0.13537 | 0.13537 | 0.13537 | 0.13537 | 0.13537 | 0.13537 | 0.13537 | 0.13537 | 0.13537 | 0.13537 | 0.13537 | 0.13537 | 0.13537 | 0.13537 | 0.13537 | 0.13537 | 0.13537 | 0.13537 | 0.13537 | 0.13537 | 0.13537 | 0.13537 | 0.13537 | 0.13537 | 0.13537 | 0.13537 | 0.13537 | 0.13537 | 0.13537 | 0.13537 | 0.13537 | 0.13537
14_PE | TRN_road_passenger_LT_G | 7_1_motor_gasoline | 1 |  |  | 3.5968 | 3.5589 | 3.4752 | 3.3982 | 3.3295 | 3.2678 | 3.2119 | 3.1612 | 3.1148 | 3.0723 | 3.0331 | 2.9967 | 2.963 | 2.9315 | 2.9029 | 2.8768 | 2.853 | 2.8312 | 2.8112 | 2.7928 | 2.7758 | 2.7602 | 2.7457 | 2.7323 | 2.7199 | 2.7083 | 2.6976 | 2.6876 | 2.6783 | 2.6697 | 2.6616 | 2.654 | 2.647 | 2.6414
14_PE | TRN_road_passenger_LT_G | 16_5_biogasoline | 1 |  |  | 0.13914 | 0.13914 | 0.13914 | 0.13914 | 0.13914 | 0.13914 | 0.13914 | 0.13914 | 0.13914 | 0.13914 | 0.13914 | 0.13914 | 0.13914 | 0.13914 | 0.13914 | 0.13914 | 0.13914 | 0.13914 | 0.13914 | 0.13914 | 0.13914 | 0.13914 | 0.13914 | 0.13914 | 0.13914 | 0.13914 | 0.13914 | 0.13914 | 0.13914 | 0.13914 | 0.13914 | 0.13914 | 0.13914 | 0.13914
14_PE | TRN_road_passenger_LT_PHEVG | 7_1_motor_gasoline | 1 |  |  | 1.7389 | 1.7389 | 1.7197 | 1.7032 | 1.6934 | 1.6857 | 1.6787 | 1.6721 | 1.6657 | 1.6595 | 1.6532 | 1.647 | 1.6409 | 1.6347 | 1.6298 | 1.6259 | 1.6228 | 1.6202 | 1.618 | 1.6163 | 1.6148 | 1.6135 | 1.6124 | 1.6115 | 1.6107 | 1.61 | 1.6094 | 1.6089 | 1.6084 | 1.608 | 1.6077 | 1.6074 | 1.6071 | 1.6069
14_PE | TRN_road_passenger_LV_BEV | 17_electricity | 1 |  |  | 0.45254 | 0.45254 | 0.45095 | 0.44979 | 0.44911 | 0.44856 | 0.44806 | 0.44758 | 0.44711 | 0.44665 | 0.44618 | 0.44571 | 0.44523 | 0.44474 | 0.44424 | 0.44364 | 0.44298 | 0.44226 | 0.44151 | 0.44074 | 0.43997 | 0.4392 | 0.43844 | 0.43769 | 0.43711 | 0.43666 | 0.43632 | 0.43606 | 0.43586 | 0.43571 | 0.4356 | 0.43551 | 0.43544 | 0.4354
14_PE | TRN_road_passenger_LV_CNG | 7_1_motor_gasoline | 1 |  |  | 0.23039 | 0.23039 | 0.23039 | 0.23039 | 0.23039 | 0.23039 | 0.23039 | 0.23039 | 0.23039 | 0.23039 | 0.23039 | 0.23039 | 0.23039 | 0.23039 | 0.23039 | 0.23039 | 0.23039 | 0.23039 | 0.23039 | 0.23039 | 0.23039 | 0.23039 | 0.23039 | 0.23039 | 0.23039 | 0.23039 | 0.23039 | 0.23039 | 0.23039 | 0.23039 | 0.23039 | 0.23039 | 0.23039 | 0.23039
14_PE | TRN_road_passenger_LV_CNG | 8_1_natural_gas | 1 |  |  | 2.378 | 2.368 | 2.3302 | 2.2814 | 2.2271 | 2.1735 | 2.1214 | 2.0716 | 2.0246 | 1.9807 | 1.9401 | 1.9027 | 1.8685 | 1.8371 | 1.8097 | 1.786 | 1.7654 | 1.7476 | 1.7321 | 1.7187 | 1.7069 | 1.6967 | 1.6877 | 1.6799 | 1.673 | 1.667 | 1.6617 | 1.6571 | 1.6531 | 1.6495 | 1.6464 | 1.6437 | 1.6413 | 1.6395
14_PE | TRN_road_passenger_LV_CNG | 16_5_biogasoline | 1 |  |  | 0.0089128 | 0.0089128 | 0.0089128 | 0.0089128 | 0.0089128 | 0.0089128 | 0.0089128 | 0.0089128 | 0.0089128 | 0.0089128 | 0.0089128 | 0.0089128 | 0.0089128 | 0.0089128 | 0.0089128 | 0.0089128 | 0.0089128 | 0.0089128 | 0.0089128 | 0.0089128 | 0.0089128 | 0.0089128 | 0.0089128 | 0.0089128 | 0.0089128 | 0.0089128 | 0.0089128 | 0.0089128 | 0.0089128 | 0.0089128 | 0.0089128 | 0.0089128 | 0.0089128 | 0.0089128
14_PE | TRN_road_passenger_LV_D | 7_7_gas_diesel_oil | 1 |  |  | 1.1357 | 1.161 | 1.2167 | 1.248 | 1.2684 | 1.2823 | 1.2918 | 1.2982 | 1.3024 | 1.3049 | 1.3061 | 1.3063 | 1.3056 | 1.3043 | 1.3032 | 1.3022 | 1.3013 | 1.3006 | 1.3 | 1.2994 | 1.2989 | 1.2984 | 1.298 | 1.2977 | 1.2974 | 1.2971 | 1.2969 | 1.2966 | 1.2964 | 1.2963 | 1.2961 | 1.296 | 1.2959 | 1.2958
14_PE | TRN_road_passenger_LV_D | 16_6_biodiesel | 1 |  |  | 0.051638 | 0.051638 | 0.051638 | 0.051638 | 0.051638 | 0.051638 | 0.051638 | 0.051638 | 0.051638 | 0.051638 | 0.051638 | 0.051638 | 0.051638 | 0.051638 | 0.051638 | 0.051638 | 0.051638 | 0.051638 | 0.051638 | 0.051638 | 0.051638 | 0.051638 | 0.051638 | 0.051638 | 0.051638 | 0.051638 | 0.051638 | 0.051638 | 0.051638 | 0.051638 | 0.051638 | 0.051638 | 0.051638 | 0.051638
14_PE | TRN_road_passenger_LV_G | 7_1_motor_gasoline | 1 |  |  | 1.4144 | 1.4276 | 1.4638 | 1.4914 | 1.514 | 1.5326 | 1.5479 | 1.5604 | 1.5706 | 1.5787 | 1.585 | 1.5898 | 1.5933 | 1.5956 | 1.5977 | 1.5996 | 1.6013 | 1.6028 | 1.6042 | 1.6054 | 1.6065 | 1.6075 | 1.6084 | 1.6093 | 1.61 | 1.6107 | 1.6113 | 1.6118 | 1.6123 | 1.6128 | 1.6132 | 1.6135 | 1.6138 | 1.6141
14_PE | TRN_road_passenger_LV_G | 16_5_biogasoline | 1 |  |  | 0.054717 | 0.054717 | 0.054717 | 0.054717 | 0.054717 | 0.054717 | 0.054717 | 0.054717 | 0.054717 | 0.054717 | 0.054717 | 0.054717 | 0.054717 | 0.054717 | 0.054717 | 0.054717 | 0.054717 | 0.054717 | 0.054717 | 0.054717 | 0.054717 | 0.054717 | 0.054717 | 0.054717 | 0.054717 | 0.054717 | 0.054717 | 0.054717 | 0.054717 | 0.054717 | 0.054717 | 0.054717 | 0.054717 | 0.054717
14_PE | TRN_road_passenger_LV_LPG | 7_9_lpg | 1 |  |  | 1.7535 | 1.7535 | 1.7526 | 1.7507 | 1.7484 | 1.7456 | 1.7423 | 1.7386 | 1.7343 | 1.7296 | 1.7243 | 1.7186 | 1.7125 | 1.7059 | 1.6995 | 1.6934 | 1.6875 | 1.682 | 1.6767 | 1.6718 | 1.6672 | 1.663 | 1.6591 | 1.6554 | 1.6521 | 1.649 | 1.6463 | 1.6437 | 1.6415 | 1.6394 | 1.6376 | 1.6359 | 1.6344 | 1.6333
14_PE | TRN_road_passenger_LV_PHEVG | 7_1_motor_gasoline | 1 |  |  | 0.96442 | 0.96442 | 0.95291 | 0.94378 | 0.93855 | 0.9345 | 0.93086 | 0.92738 | 0.92395 | 0.92053 | 0.91709 | 0.91364 | 0.91015 | 0.90664 | 0.90385 | 0.90164 | 0.89986 | 0.89841 | 0.89721 | 0.89621 | 0.89538 | 0.89467 | 0.89407 | 0.89356 | 0.89312 | 0.89274 | 0.89242 | 0.89214 | 0.8919 | 0.8917 | 0.89151 | 0.89136 | 0.89122 | 0.89112
14_PE | TRN_ship_freight | 7_7_gas_diesel_oil | 1 |  |  | 0.020533 | 0.020533 | 0.020533 | 0.020533 | 0.020533 | 0.020533 | 0.020533 | 0.020533 | 0.020533 | 0.020533 | 0.020533 | 0.020533 | 0.020533 | 0.020533 | 0.020533 | 0.020533 | 0.020533 | 0.020533 | 0.020533 | 0.020533 | 0.020533 | 0.020533 | 0.020533 | 0.020533 | 0.020533 | 0.020533 | 0.020533 | 0.020533 | 0.020533 | 0.020533 | 0.020533 | 0.020533 | 0.020533 | 0.020533
14_PE | TRN_ship_freight | 7_8_fuel_oil | 1 |  |  | 0.050941 | 0.050941 | 0.050941 | 0.050941 | 0.050941 | 0.050941 | 0.050941 | 0.050941 | 0.050941 | 0.050941 | 0.050941 | 0.050941 | 0.050941 | 0.050941 | 0.050941 | 0.050941 | 0.050941 | 0.050941 | 0.050941 | 0.050941 | 0.050941 | 0.050941 | 0.050941 | 0.050941 | 0.050941 | 0.050941 | 0.050941 | 0.050941 | 0.050941 | 0.050941 | 0.050941 | 0.050941 | 0.050941 | 0.050941
14_PE | TRN_ship_passenger | 7_7_gas_diesel_oil | 1 |  |  | 0.020512 | 0.020512 | 0.020512 | 0.020512 | 0.020512 | 0.020512 | 0.020512 | 0.020512 | 0.020512 | 0.020512 | 0.020512 | 0.020512 | 0.020512 | 0.020512 | 0.020512 | 0.020512 | 0.020512 | 0.020512 | 0.020512 | 0.020512 | 0.020512 | 0.020512 | 0.020512 | 0.020512 | 0.020512 | 0.020512 | 0.020512 | 0.020512 | 0.020512 | 0.020512 | 0.020512 | 0.020512 | 0.020512 | 0.020512
14_PE | TRN_ship_passenger | 7_8_fuel_oil | 1 |  |  | 0.05089 | 0.05089 | 0.05089 | 0.05089 | 0.05089 | 0.05089 | 0.05089 | 0.05089 | 0.05089 | 0.05089 | 0.05089 | 0.05089 | 0.05089 | 0.05089 | 0.05089 | 0.05089 | 0.05089 | 0.05089 | 0.05089 | 0.05089 | 0.05089 | 0.05089 | 0.05089 | 0.05089 | 0.05089 | 0.05089 | 0.05089 | 0.05089 | 0.05089 | 0.05089 | 0.05089 | 0.05089 | 0.05089 | 0.05089
19_THA | TRN_air_freight | 7_x_jet_fuel | 1 |  |  | 1.1608 | 1.155 | 1.1492 | 1.1435 | 1.1377 | 1.132 | 1.1264 | 1.1208 | 1.1152 | 1.1096 | 1.104 | 1.0985 | 1.093 | 1.0876 | 1.0821 | 1.0767 | 1.0713 | 1.066 | 1.0606 | 1.0553 | 1.0501 | 1.0448 | 1.0396 | 1.0344 | 1.0292 | 1.0241 | 1.0189 | 1.0138 | 1.0088 | 1.0037 | 0.99872 | 0.99372 | 0.98875 | 0.98381
19_THA | TRN_air_passenger | 7_x_jet_fuel | 1 |  |  | 0.71138 | 0.70783 | 0.70429 | 0.70077 | 0.69726 | 0.69378 | 0.69031 | 0.68686 | 0.68342 | 0.68 | 0.6766 | 0.67322 | 0.66986 | 0.66651 | 0.66317 | 0.65986 | 0.65656 | 0.65328 | 0.65001 | 0.64676 | 0.64353 | 0.64031 | 0.63711 | 0.63392 | 0.63075 | 0.6276 | 0.62446 | 0.62134 | 0.61823 | 0.61514 | 0.61206 | 0.609 | 0.60596 | 0.60293
19_THA | TRN_rail_freight | 17_electricity | 1 |  |  | 0.043264 | 0.043264 | 0.043264 | 0.043264 | 0.043264 | 0.043264 | 0.043264 | 0.043264 | 0.043264 | 0.043264 | 0.043264 | 0.043264 | 0.043264 | 0.043264 | 0.043264 | 0.043264 | 0.043264 | 0.043264 | 0.043264 | 0.043264 | 0.043264 | 0.043264 | 0.043264 | 0.043264 | 0.043264 | 0.043264 | 0.043264 | 0.043264 | 0.043264 | 0.043264 | 0.043264 | 0.043264 | 0.043264 | 0.043264
19_THA | TRN_rail_freight | 7_7_gas_diesel_oil | 1 |  |  | 0.17914 | 0.17914 | 0.17914 | 0.17914 | 0.17914 | 0.17914 | 0.17914 | 0.17914 | 0.17914 | 0.17914 | 0.17914 | 0.17914 | 0.17914 | 0.17914 | 0.17914 | 0.17914 | 0.17914 | 0.17914 | 0.17914 | 0.17914 | 0.17914 | 0.17914 | 0.17914 | 0.17914 | 0.17914 | 0.17914 | 0.17914 | 0.17914 | 0.17914 | 0.17914 | 0.17914 | 0.17914 | 0.17914 | 0.17914
19_THA | TRN_rail_passenger | 17_electricity | 1 |  |  | 0.10884 | 0.10884 | 0.10884 | 0.10884 | 0.10884 | 0.10884 | 0.10884 | 0.10884 | 0.10884 | 0.10884 | 0.10884 | 0.10884 | 0.10884 | 0.10884 | 0.10884 | 0.10884 | 0.10884 | 0.10884 | 0.10884 | 0.10884 | 0.10884 | 0.10884 | 0.10884 | 0.10884 | 0.10884 | 0.10884 | 0.10884 | 0.10884 | 0.10884 | 0.10884 | 0.10884 | 0.10884 | 0.10884 | 0.10884
19_THA | TRN_rail_passenger | 7_7_gas_diesel_oil | 1 |  |  | 0.45065 | 0.45065 | 0.45065 | 0.45065 | 0.45065 | 0.45065 | 0.45065 | 0.45065 | 0.45065 | 0.45065 | 0.45065 | 0.45065 | 0.45065 | 0.45065 | 0.45065 | 0.45065 | 0.45065 | 0.45065 | 0.45065 | 0.45065 | 0.45065 | 0.45065 | 0.45065 | 0.45065 | 0.45065 | 0.45065 | 0.45065 | 0.45065 | 0.45065 | 0.45065 | 0.45065 | 0.45065 | 0.45065 | 0.45065
19_THA | TRN_road_freight_HT_BEV | 17_electricity | 1 |  |  | 0.58105 | 0.58105 | 0.5788 | 0.57681 | 0.57541 | 0.57412 | 0.57286 | 0.57157 | 0.57027 | 0.56894 | 0.5676 | 0.56624 | 0.56489 | 0.56352 | 0.56272 | 0.56228 | 0.56199 | 0.5618 | 0.56166 | 0.56155 | 0.56147 | 0.56141 | 0.56135 | 0.56131 | 0.56127 | 0.56124 | 0.56122 | 0.5612 | 0.56118 | 0.56116 | 0.56115 | 0.56114 | 0.56113 | 0.56112
19_THA | TRN_road_freight_HT_CNG | 7_1_motor_gasoline | 1 |  |  | 0.20761 | 0.20761 | 0.20761 | 0.20761 | 0.20761 | 0.20761 | 0.20761 | 0.20761 | 0.20761 | 0.20761 | 0.20761 | 0.20761 | 0.20761 | 0.20761 | 0.20761 | 0.20761 | 0.20761 | 0.20761 | 0.20761 | 0.20761 | 0.20761 | 0.20761 | 0.20761 | 0.20761 | 0.20761 | 0.20761 | 0.20761 | 0.20761 | 0.20761 | 0.20761 | 0.20761 | 0.20761 | 0.20761 | 0.20761
19_THA | TRN_road_freight_HT_CNG | 8_1_natural_gas | 1 |  |  | 1.9125 | 1.9063 | 1.8891 | 1.8714 | 1.8532 | 1.8348 | 1.8162 | 1.7974 | 1.7785 | 1.7596 | 1.7408 | 1.7221 | 1.7037 | 1.6857 | 1.6684 | 1.6517 | 1.6355 | 1.6198 | 1.6048 | 1.5903 | 1.5764 | 1.5631 | 1.5504 | 1.5384 | 1.5269 | 1.516 | 1.5057 | 1.4959 | 1.4866 | 1.4779 | 1.4696 | 1.4619 | 1.4546 | 1.4492
19_THA | TRN_road_freight_HT_CNG | 16_5_biogasoline | 1 |  |  | 0.021015 | 0.021015 | 0.021015 | 0.021015 | 0.021015 | 0.021015 | 0.021015 | 0.021015 | 0.021015 | 0.021015 | 0.021015 | 0.021015 | 0.021015 | 0.021015 | 0.021015 | 0.021015 | 0.021015 | 0.021015 | 0.021015 | 0.021015 | 0.021015 | 0.021015 | 0.021015 | 0.021015 | 0.021015 | 0.021015 | 0.021015 | 0.021015 | 0.021015 | 0.021015 | 0.021015 | 0.021015 | 0.021015 | 0.021015
19_THA | TRN_road_freight_HT_D | 7_7_gas_diesel_oil | 1 |  |  | 1.6746 | 1.6603 | 1.6242 | 1.5906 | 1.5597 | 1.5314 | 1.5052 | 1.481 | 1.4585 | 1.4375 | 1.418 | 1.3999 | 1.3829 | 1.3672 | 1.3529 | 1.3398 | 1.3278 | 1.3168 | 1.3067 | 1.2974 | 1.2889 | 1.281 | 1.2738 | 1.2671 | 1.261 | 1.2554 | 1.2502 | 1.2454 | 1.2409 | 1.2369 | 1.2331 | 1.2296 | 1.2265 | 1.2241
19_THA | TRN_road_freight_HT_D | 16_6_biodiesel | 1 |  |  | 0.14761 | 0.14761 | 0.14761 | 0.14761 | 0.14761 | 0.14761 | 0.14761 | 0.14761 | 0.14761 | 0.14761 | 0.14761 | 0.14761 | 0.14761 | 0.14761 | 0.14761 | 0.14761 | 0.14761 | 0.14761 | 0.14761 | 0.14761 | 0.14761 | 0.14761 | 0.14761 | 0.14761 | 0.14761 | 0.14761 | 0.14761 | 0.14761 | 0.14761 | 0.14761 | 0.14761 | 0.14761 | 0.14761 | 0.14761
19_THA | TRN_road_freight_HT_FCEV | 16_x_hydrogen | 1 |  |  | 1.0201 | 1.0201 | 1.0201 | 1.0201 | 1.0201 | 1.0201 | 1.0201 | 1.0201 | 1.0201 | 1.0201 | 1.0201 | 1.0201 | 1.0201 | 1.0201 | 1.0201 | 1.0201 | 1.0201 | 1.0201 | 1.0201 | 1.0201 | 1.0201 | 1.0201 | 1.0201 | 1.0201 | 1.0201 | 1.0201 | 1.0201 | 1.0201 | 1.0201 | 1.0201 | 1.0201 | 1.0201 | 1.0201 | 1.0201
19_THA | TRN_road_freight_HT_G | 7_1_motor_gasoline | 1 |  |  | 2.006 | 1.7298 | 1.5352 | 1.4675 | 1.4334 | 1.4122 | 1.3969 | 1.3849 | 1.3747 | 1.3656 | 1.3573 | 1.3495 | 1.3421 | 1.335 | 1.3294 | 1.3249 | 1.3212 | 1.3182 | 1.3157 | 1.3137 | 1.3119 | 1.3105 | 1.3092 | 1.3082 | 1.3073 | 1.3065 | 1.3059 | 1.3053 | 1.3048 | 1.3044 | 1.304 | 1.3037 | 1.3034 | 1.3032
19_THA | TRN_road_freight_HT_G | 16_5_biogasoline | 1 |  |  | 0.20305 | 0.20305 | 0.20305 | 0.20305 | 0.20305 | 0.20305 | 0.20305 | 0.20305 | 0.20305 | 0.20305 | 0.20305 | 0.20305 | 0.20305 | 0.20305 | 0.20305 | 0.20305 | 0.20305 | 0.20305 | 0.20305 | 0.20305 | 0.20305 | 0.20305 | 0.20305 | 0.20305 | 0.20305 | 0.20305 | 0.20305 | 0.20305 | 0.20305 | 0.20305 | 0.20305 | 0.20305 | 0.20305 | 0.20305
19_THA | TRN_road_freight_HT_LPG | 7_9_lpg | 1 |  |  | 1.42 | 1.42 | 1.4197 | 1.419 | 1.4179 | 1.4163 | 1.4143 | 1.4118 | 1.4088 | 1.4052 | 1.401 | 1.3963 | 1.391 | 1.3854 | 1.3799 | 1.3746 | 1.3695 | 1.3646 | 1.3601 | 1.3557 | 1.3516 | 1.3478 | 1.3443 | 1.341 | 1.3379 | 1.3351 | 1.3325 | 1.3301 | 1.328 | 1.326 | 1.3241 | 1.3225 | 1.3209 | 1.3198
19_THA | TRN_road_freight_HT_PHEVD | 7_7_gas_diesel_oil | 1 |  |  | 1.2496 | 1.2496 | 1.2384 | 1.2307 | 1.2255 | 1.2207 | 1.2161 | 1.2116 | 1.2072 | 1.2028 | 1.1985 | 1.1942 | 1.19 | 1.1858 | 1.1823 | 1.1793 | 1.1767 | 1.1745 | 1.1725 | 1.1708 | 1.1693 | 1.1679 | 1.1668 | 1.1657 | 1.1648 | 1.164 | 1.1633 | 1.1627 | 1.1622 | 1.1618 | 1.1615 | 1.1613 | 1.1611 | 1.161
19_THA | TRN_road_freight_LT_BEV | 17_electricity | 1 |  |  | 3.7162 | 3.7162 | 3.6874 | 3.6645 | 3.6523 | 3.643 | 3.6349 | 3.6271 | 3.6196 | 3.612 | 3.6045 | 3.5968 | 3.5892 | 3.5814 | 3.5737 | 3.5665 | 3.5595 | 3.5526 | 3.5458 | 3.539 | 3.5322 | 3.5253 | 3.5185 | 3.5116 | 3.5057 | 3.5008 | 3.4965 | 3.4928 | 3.4896 | 3.4868 | 3.4843 | 3.4822 | 3.4804 | 3.479
19_THA | TRN_road_freight_LT_CNG | 7_1_motor_gasoline | 1 |  |  | 0.56467 | 0.56467 | 0.56467 | 0.56467 | 0.56467 | 0.56467 | 0.56467 | 0.56467 | 0.56467 | 0.56467 | 0.56467 | 0.56467 | 0.56467 | 0.56467 | 0.56467 | 0.56467 | 0.56467 | 0.56467 | 0.56467 | 0.56467 | 0.56467 | 0.56467 | 0.56467 | 0.56467 | 0.56467 | 0.56467 | 0.56467 | 0.56467 | 0.56467 | 0.56467 | 0.56467 | 0.56467 | 0.56467 | 0.56467
19_THA | TRN_road_freight_LT_CNG | 8_1_natural_gas | 1 |  |  | 5.2017 | 5.2293 | 5.3151 | 5.4165 | 5.535 | 5.6648 | 5.8037 | 5.949 | 6.0979 | 6.2473 | 6.3941 | 6.5356 | 6.6693 | 6.7936 | 6.9115 | 7.0217 | 7.1242 | 7.2188 | 7.3058 | 7.3859 | 7.4588 | 7.5252 | 7.5853 | 7.6397 | 7.6887 | 7.7327 | 7.7722 | 7.8076 | 7.8395 | 7.8681 | 7.8938 | 7.9169 | 7.9376 | 7.9531
19_THA | TRN_road_freight_LT_CNG | 16_5_biogasoline | 1 |  |  | 0.057156 | 0.057156 | 0.057156 | 0.057156 | 0.057156 | 0.057156 | 0.057156 | 0.057156 | 0.057156 | 0.057156 | 0.057156 | 0.057156 | 0.057156 | 0.057156 | 0.057156 | 0.057156 | 0.057156 | 0.057156 | 0.057156 | 0.057156 | 0.057156 | 0.057156 | 0.057156 | 0.057156 | 0.057156 | 0.057156 | 0.057156 | 0.057156 | 0.057156 | 0.057156 | 0.057156 | 0.057156 | 0.057156 | 0.057156
19_THA | TRN_road_freight_LT_D | 7_7_gas_diesel_oil | 1 |  |  | 2.5705 | 2.7133 | 3.1049 | 3.4588 | 3.7886 | 4.0933 | 4.3738 | 4.6308 | 4.8655 | 5.0791 | 5.2723 | 5.4463 | 5.6023 | 5.7415 | 5.8692 | 5.9868 | 6.095 | 6.1943 | 6.2854 | 6.3693 | 6.4463 | 6.5168 | 6.5813 | 6.6404 | 6.6944 | 6.7437 | 6.7889 | 6.8303 | 6.8681 | 6.9027 | 6.9344 | 6.9634 | 6.9898 | 7.0099
19_THA | TRN_road_freight_LT_D | 16_6_biodiesel | 1 |  |  | 0.22658 | 0.22658 | 0.22658 | 0.22658 | 0.22658 | 0.22658 | 0.22658 | 0.22658 | 0.22658 | 0.22658 | 0.22658 | 0.22658 | 0.22658 | 0.22658 | 0.22658 | 0.22658 | 0.22658 | 0.22658 | 0.22658 | 0.22658 | 0.22658 | 0.22658 | 0.22658 | 0.22658 | 0.22658 | 0.22658 | 0.22658 | 0.22658 | 0.22658 | 0.22658 | 0.22658 | 0.22658 | 0.22658 | 0.22658
19_THA | TRN_road_freight_LT_FCEV | 16_x_hydrogen | 1 |  |  | 6.4424 | 6.4424 | 6.4424 | 6.4424 | 6.4424 | 6.4424 | 6.4424 | 6.4424 | 6.4424 | 6.4424 | 6.4424 | 6.4424 | 6.4424 | 6.4424 | 6.4424 | 6.4296 | 6.4186 | 6.4069 | 6.3942 | 6.3807 | 6.3667 | 6.3522 | 6.3374 | 6.3223 | 6.3132 | 6.3077 | 6.3043 | 6.3022 | 6.3009 | 6.3002 | 6.2997 | 6.2994 | 6.2992 | 6.2991
19_THA | TRN_road_freight_LT_G | 7_1_motor_gasoline | 1 |  |  | 2.827 | 3.0901 | 3.7616 | 4.3048 | 4.7657 | 5.1593 | 5.497 | 5.7873 | 6.0377 | 6.2541 | 6.4409 | 6.602 | 6.7408 | 6.8602 | 6.9673 | 7.0642 | 7.1521 | 7.2318 | 7.3042 | 7.3703 | 7.4304 | 7.4852 | 7.5351 | 7.5806 | 7.6221 | 7.6601 | 7.6949 | 7.7268 | 7.756 | 7.7829 | 7.8075 | 7.83 | 7.8507 | 7.8665
19_THA | TRN_road_freight_LT_G | 16_5_biogasoline | 1 |  |  | 0.28616 | 0.28616 | 0.28616 | 0.28616 | 0.28616 | 0.28616 | 0.28616 | 0.28616 | 0.28616 | 0.28616 | 0.28616 | 0.28616 | 0.28616 | 0.28616 | 0.28616 | 0.28616 | 0.28616 | 0.28616 | 0.28616 | 0.28616 | 0.28616 | 0.28616 | 0.28616 | 0.28616 | 0.28616 | 0.28616 | 0.28616 | 0.28616 | 0.28616 | 0.28616 | 0.28616 | 0.28616 | 0.28616 | 0.28616
19_THA | TRN_road_freight_LT_LPG | 7_9_lpg | 1 |  |  | 9.1403 | 9.1403 | 9.133 | 9.1141 | 9.0889 | 9.0588 | 9.0237 | 8.9839 | 8.9399 | 8.8922 | 8.8414 | 8.7882 | 8.7333 | 8.6774 | 8.6261 | 8.5796 | 8.5377 | 8.5 | 8.4661 | 8.4355 | 8.4081 | 8.3836 | 8.3617 | 8.342 | 8.3245 | 8.309 | 8.2951 | 8.2826 | 8.2715 | 8.2616 | 8.2527 | 8.2447 | 8.2376 | 8.2323
19_THA | TRN_road_freight_LT_PHEVG | 7_1_motor_gasoline | 1 |  |  | 0.9519 | 5.7696 | 5.6723 | 5.5939 | 5.5509 | 5.5185 | 5.4906 | 5.4649 | 5.4402 | 5.4161 | 5.3923 | 5.3687 | 5.3452 | 5.3217 | 5.3022 | 5.2857 | 5.2717 | 5.2597 | 5.2494 | 5.2404 | 5.2325 | 5.2257 | 5.2197 | 5.2144 | 5.2097 | 5.2056 | 5.2019 | 5.1987 | 5.1958 | 5.1932 | 5.1909 | 5.1888 | 5.1869 | 5.1856
19_THA | TRN_road_freight_LT_PHEVG | 16_5_biogasoline | 1 |  |  | 0.096353 | 0.096353 | 0.096353 | 0.096353 | 0.096353 | 0.096353 | 0.096353 | 0.096353 | 0.096353 | 0.096353 | 0.096353 | 0.096353 | 0.096353 | 0.096353 | 0.096353 | 0.096353 | 0.096353 | 0.096353 | 0.096353 | 0.096353 | 0.096353 | 0.096353 | 0.096353 | 0.096353 | 0.096353 | 0.096353 | 0.096353 | 0.096353 | 0.096353 | 0.096353 | 0.096353 | 0.096353 | 0.096353 | 0.096353
19_THA | TRN_road_passenger_2W_BEV | 17_electricity | 1 |  |  | 0.28617 | 0.28617 | 0.28444 | 0.28265 | 0.28158 | 0.28076 | 0.28005 | 0.27939 | 0.27875 | 0.27813 | 0.2775 | 0.27688 | 0.27626 | 0.27564 | 0.27517 | 0.27484 | 0.27458 | 0.27439 | 0.27424 | 0.27412 | 0.27403 | 0.27395 | 0.27388 | 0.27383 | 0.27379 | 0.27375 | 0.27372 | 0.27369 | 0.27367 | 0.27365 | 0.27364 | 0.27362 | 0.27361 | 0.2736
19_THA | TRN_road_passenger_2W_G | 7_1_motor_gasoline | 1 |  |  | 0.92391 | 0.92084 | 0.90938 | 0.89797 | 0.88776 | 0.87861 | 0.87034 | 0.86283 | 0.85598 | 0.84969 | 0.84389 | 0.83852 | 0.83352 | 0.82884 | 0.82476 | 0.82113 | 0.81791 | 0.81504 | 0.81249 | 0.81022 | 0.8082 | 0.80639 | 0.80478 | 0.80334 | 0.80206 | 0.8009 | 0.79987 | 0.79895 | 0.79811 | 0.79737 | 0.79669 | 0.79608 | 0.79554 | 0.79507
19_THA | TRN_road_passenger_2W_G | 16_5_biogasoline | 1 |  |  | 0.09352 | 0.09352 | 0.09352 | 0.09352 | 0.09352 | 0.09352 | 0.09352 | 0.09352 | 0.09352 | 0.09352 | 0.09352 | 0.09352 | 0.09352 | 0.09352 | 0.09352 | 0.09352 | 0.09352 | 0.09352 | 0.09352 | 0.09352 | 0.09352 | 0.09352 | 0.09352 | 0.09352 | 0.09352 | 0.09352 | 0.09352 | 0.09352 | 0.09352 | 0.09352 | 0.09352 | 0.09352 | 0.09352 | 0.09352
19_THA | TRN_road_passenger_BUS_BEV | 17_electricity | 1 |  |  | 0.14403 | 0.14403 | 0.14299 | 0.1421 | 0.14161 | 0.14123 | 0.1409 | 0.14059 | 0.14029 | 0.13999 | 0.1397 | 0.1394 | 0.1391 | 0.13879 | 0.1385 | 0.13823 | 0.13798 | 0.13774 | 0.1375 | 0.13727 | 0.13704 | 0.13681 | 0.13658 | 0.13634 | 0.13614 | 0.13597 | 0.13581 | 0.13567 | 0.13555 | 0.13544 | 0.13534 | 0.13526 | 0.13518 | 0.13511
19_THA | TRN_road_passenger_BUS_CNG | 7_1_motor_gasoline | 1 |  |  | 0.054866 | 0.054866 | 0.054866 | 0.054866 | 0.054866 | 0.054866 | 0.054866 | 0.054866 | 0.054866 | 0.054866 | 0.054866 | 0.054866 | 0.054866 | 0.054866 | 0.054866 | 0.054866 | 0.054866 | 0.054866 | 0.054866 | 0.054866 | 0.054866 | 0.054866 | 0.054866 | 0.054866 | 0.054866 | 0.054866 | 0.054866 | 0.054866 | 0.054866 | 0.054866 | 0.054866 | 0.054866 | 0.054866 | 0.054866
19_THA | TRN_road_passenger_BUS_CNG | 8_1_natural_gas | 1 |  |  | 0.50542 | 0.50413 | 0.50026 | 0.49639 | 0.49258 | 0.48885 | 0.4852 | 0.48165 | 0.47818 | 0.47481 | 0.47155 | 0.46841 | 0.46538 | 0.46249 | 0.45973 | 0.45705 | 0.45444 | 0.4519 | 0.44942 | 0.44699 | 0.44462 | 0.44231 | 0.44005 | 0.43784 | 0.43569 | 0.43358 | 0.43151 | 0.42947 | 0.42748 | 0.42552 | 0.42359 | 0.42171 | 0.41986 | 0.41826
19_THA | TRN_road_passenger_BUS_CNG | 16_5_biogasoline | 1 |  |  | 0.0055536 | 0.0055536 | 0.0055536 | 0.0055536 | 0.0055536 | 0.0055536 | 0.0055536 | 0.0055536 | 0.0055536 | 0.0055536 | 0.0055536 | 0.0055536 | 0.0055536 | 0.0055536 | 0.0055536 | 0.0055536 | 0.0055536 | 0.0055536 | 0.0055536 | 0.0055536 | 0.0055536 | 0.0055536 | 0.0055536 | 0.0055536 | 0.0055536 | 0.0055536 | 0.0055536 | 0.0055536 | 0.0055536 | 0.0055536 | 0.0055536 | 0.0055536 | 0.0055536 | 0.0055536
19_THA | TRN_road_passenger_BUS_D | 7_7_gas_diesel_oil | 1 |  |  | 0.33195 | 0.33175 | 0.33098 | 0.33005 | 0.32912 | 0.32821 | 0.32732 | 0.32643 | 0.32557 | 0.32471 | 0.32387 | 0.32305 | 0.32226 | 0.32148 | 0.32075 | 0.32007 | 0.31942 | 0.31881 | 0.31823 | 0.31767 | 0.31713 | 0.31662 | 0.31614 | 0.31567 | 0.31523 | 0.3148 | 0.31439 | 0.314 | 0.31362 | 0.31326 | 0.3129 | 0.31257 | 0.31224 | 0.31197
19_THA | TRN_road_passenger_BUS_D | 16_6_biodiesel | 1 |  |  | 0.02926 | 0.02926 | 0.02926 | 0.02926 | 0.02926 | 0.02926 | 0.02926 | 0.02926 | 0.02926 | 0.02926 | 0.02926 | 0.02926 | 0.02926 | 0.02926 | 0.02926 | 0.02926 | 0.02926 | 0.02926 | 0.02926 | 0.02926 | 0.02926 | 0.02926 | 0.02926 | 0.02926 | 0.02926 | 0.02926 | 0.02926 | 0.02926 | 0.02926 | 0.02926 | 0.02926 | 0.02926 | 0.02926 | 0.02926
19_THA | TRN_road_passenger_BUS_FCEV | 16_x_hydrogen | 1 |  |  | 0.24969 | 0.24969 | 0.24969 | 0.24969 | 0.24969 | 0.24969 | 0.24969 | 0.24969 | 0.24969 | 0.24969 | 0.24969 | 0.24969 | 0.24969 | 0.24969 | 0.24969 | 0.24915 | 0.24874 | 0.2483 | 0.24782 | 0.24731 | 0.24677 | 0.24622 | 0.24564 | 0.24506 | 0.2447 | 0.24448 | 0.24435 | 0.24426 | 0.24421 | 0.24418 | 0.24416 | 0.24415 | 0.24414 | 0.24414
19_THA | TRN_road_passenger_BUS_G | 7_1_motor_gasoline | 1 |  |  | 1.1923 | 1.0548 | 0.8245 | 0.70643 | 0.63435 | 0.58568 | 0.55058 | 0.52411 | 0.50342 | 0.48681 | 0.47323 | 0.46195 | 0.45245 | 0.44438 | 0.43747 | 0.43133 | 0.42582 | 0.42086 | 0.41637 | 0.41226 | 0.40851 | 0.40506 | 0.40189 | 0.39895 | 0.39623 | 0.39368 | 0.39129 | 0.38904 | 0.38691 | 0.3849 | 0.383 | 0.3812 | 0.37949 | 0.37807
19_THA | TRN_road_passenger_BUS_G | 16_5_biogasoline | 1 |  |  | 0.12068 | 0.12068 | 0.12068 | 0.12068 | 0.12068 | 0.12068 | 0.12068 | 0.12068 | 0.12068 | 0.12068 | 0.12068 | 0.12068 | 0.12068 | 0.12068 | 0.12068 | 0.12068 | 0.12068 | 0.12068 | 0.12068 | 0.12068 | 0.12068 | 0.12068 | 0.12068 | 0.12068 | 0.12068 | 0.12068 | 0.12068 | 0.12068 | 0.12068 | 0.12068 | 0.12068 | 0.12068 | 0.12068 | 0.12068
19_THA | TRN_road_passenger_BUS_LPG | 7_9_lpg | 1 |  |  | 0.35736 | 0.35736 | 0.35733 | 0.35727 | 0.35719 | 0.35708 | 0.35696 | 0.35681 | 0.35664 | 0.35643 | 0.3562 | 0.35595 | 0.35566 | 0.35535 | 0.35503 | 0.3547 | 0.35437 | 0.35402 | 0.35367 | 0.35331 | 0.35295 | 0.35258 | 0.3522 | 0.35183 | 0.35145 | 0.35106 | 0.35068 | 0.3503 | 0.34992 | 0.34954 | 0.34916 | 0.34878 | 0.34841 | 0.34809
19_THA | TRN_road_passenger_BUS_PHEVD | 7_1_motor_gasoline | 1 |  |  | 0.1019 | 0.1019 | 0.1019 | 0.1019 | 0.1019 | 0.1019 | 0.1019 | 0.1019 | 0.1019 | 0.1019 | 0.1019 | 0.1019 | 0.1019 | 0.1019 | 0.1019 | 0.1019 | 0.1019 | 0.1019 | 0.1019 | 0.1019 | 0.1019 | 0.1019 | 0.1019 | 0.1019 | 0.1019 | 0.1019 | 0.1019 | 0.1019 | 0.1019 | 0.1019 | 0.1019 | 0.1019 | 0.1019 | 0.1019
19_THA | TRN_road_passenger_BUS_PHEVD | 7_7_gas_diesel_oil | 1 |  |  | 0.22871 | 0.22871 | 0.22692 | 0.22515 | 0.22411 | 0.22334 | 0.22269 | 0.2221 | 0.22155 | 0.22102 | 0.2205 | 0.22 | 0.21951 | 0.21903 | 0.21864 | 0.21832 | 0.21805 | 0.21783 | 0.21764 | 0.21747 | 0.21733 | 0.21721 | 0.2171 | 0.21701 | 0.21693 | 0.21685 | 0.21679 | 0.21673 | 0.21668 | 0.21663 | 0.21659 | 0.21656 | 0.21652 | 0.2165
19_THA | TRN_road_passenger_BUS_PHEVD | 16_5_biogasoline | 1 |  |  | 0.010314 | 0.010314 | 0.010314 | 0.010314 | 0.010314 | 0.010314 | 0.010314 | 0.010314 | 0.010314 | 0.010314 | 0.010314 | 0.010314 | 0.010314 | 0.010314 | 0.010314 | 0.010314 | 0.010314 | 0.010314 | 0.010314 | 0.010314 | 0.010314 | 0.010314 | 0.010314 | 0.010314 | 0.010314 | 0.010314 | 0.010314 | 0.010314 | 0.010314 | 0.010314 | 0.010314 | 0.010314 | 0.010314 | 0.010314
19_THA | TRN_road_passenger_LT_BEV | 17_electricity | 1 |  |  | 0.8744 | 0.8744 | 0.86792 | 0.8626 | 0.85969 | 0.85748 | 0.85555 | 0.85374 | 0.85197 | 0.85022 | 0.84847 | 0.84671 | 0.84493 | 0.84314 | 0.84137 | 0.83966 | 0.83801 | 0.83637 | 0.83475 | 0.83313 | 0.8315 | 0.82987 | 0.82823 | 0.82657 | 0.82516 | 0.82395 | 0.82291 | 0.822 | 0.82121 | 0.82052 | 0.81991 | 0.81938 | 0.81892 | 0.81854
19_THA | TRN_road_passenger_LT_CNG | 7_1_motor_gasoline | 1 |  |  | 1.7797 | 1.7797 | 1.7797 | 1.7797 | 1.7797 | 1.7797 | 1.7797 | 1.7797 | 1.7797 | 1.7797 | 1.7797 | 1.7797 | 1.7797 | 1.7797 | 1.7797 | 1.7797 | 1.7797 | 1.7797 | 1.7797 | 1.7797 | 1.7797 | 1.7797 | 1.7797 | 1.7797 | 1.7797 | 1.7797 | 1.7797 | 1.7797 | 1.7797 | 1.7797 | 1.7797 | 1.7797 | 1.7797 | 1.7797
19_THA | TRN_road_passenger_LT_CNG | 8_1_natural_gas | 1 |  |  | 16.3949 | 16.2637 | 15.8997 | 15.4499 | 14.9278 | 14.3579 | 13.7486 | 13.1107 | 12.4545 | 11.7903 | 11.1293 | 10.4807 | 9.8528 | 9.2514 | 8.6822 | 8.1509 | 7.6569 | 7.1991 | 6.7762 | 6.3846 | 6.0244 | 5.6933 | 5.3896 | 5.1111 | 4.8564 | 4.6242 | 4.4122 | 4.2186 | 4.0416 | 3.8796 | 3.7314 | 3.5956 | 3.4713 | 3.3669
19_THA | TRN_road_passenger_LT_CNG | 16_5_biogasoline | 1 |  |  | 0.18015 | 0.18015 | 0.18015 | 0.18015 | 0.18015 | 0.18015 | 0.18015 | 0.18015 | 0.18015 | 0.18015 | 0.18015 | 0.18015 | 0.18015 | 0.18015 | 0.18015 | 0.18015 | 0.18015 | 0.18015 | 0.18015 | 0.18015 | 0.18015 | 0.18015 | 0.18015 | 0.18015 | 0.18015 | 0.18015 | 0.18015 | 0.18015 | 0.18015 | 0.18015 | 0.18015 | 0.18015 | 0.18015 | 0.18015
19_THA | TRN_road_passenger_LT_D | 7_7_gas_diesel_oil | 1 |  |  | 8.1016 | 7.8981 | 7.419 | 6.9752 | 6.5658 | 6.1903 | 5.8457 | 5.53 | 5.2405 | 4.975 | 4.7318 | 4.5092 | 4.3053 | 4.1187 | 3.948 | 3.7913 | 3.6474 | 3.5152 | 3.3935 | 3.2809 | 3.1772 | 3.0815 | 2.9932 | 2.9115 | 2.836 | 2.7661 | 2.7013 | 2.6411 | 2.5852 | 2.5332 | 2.4849 | 2.4399 | 2.398 | 2.3622
19_THA | TRN_road_passenger_LT_D | 16_6_biodiesel | 1 |  |  | 0.71413 | 0.71413 | 0.71413 | 0.71413 | 0.71413 | 0.71413 | 0.71413 | 0.71413 | 0.71413 | 0.71413 | 0.71413 | 0.71413 | 0.71413 | 0.71413 | 0.71413 | 0.71413 | 0.71413 | 0.71413 | 0.71413 | 0.71413 | 0.71413 | 0.71413 | 0.71413 | 0.71413 | 0.71413 | 0.71413 | 0.71413 | 0.71413 | 0.71413 | 0.71413 | 0.71413 | 0.71413 | 0.71413 | 0.71413
19_THA | TRN_road_passenger_LT_FCEV | 16_x_hydrogen | 1 |  |  | 1.5159 | 1.5159 | 1.5159 | 1.5159 | 1.5159 | 1.5159 | 1.5159 | 1.5159 | 1.5159 | 1.5159 | 1.5159 | 1.5159 | 1.5159 | 1.5159 | 1.5159 | 1.5127 | 1.5102 | 1.5075 | 1.5046 | 1.5015 | 1.4982 | 1.4948 | 1.4914 | 1.4878 | 1.4857 | 1.4843 | 1.4835 | 1.483 | 1.4826 | 1.4824 | 1.4823 | 1.4822 | 1.4822 | 1.4821
19_THA | TRN_road_passenger_LT_G | 7_1_motor_gasoline | 1 |  |  | 8.9103 | 8.5441 | 7.7481 | 7.0883 | 6.534 | 6.0627 | 5.658 | 5.3079 | 5.0027 | 4.7347 | 4.4985 | 4.2892 | 4.1031 | 3.9368 | 3.7881 | 3.6538 | 3.5321 | 3.4216 | 3.321 | 3.2289 | 3.1447 | 3.0675 | 2.9967 | 2.9315 | 2.8715 | 2.8159 | 2.7645 | 2.7167 | 2.6723 | 2.631 | 2.5926 | 2.5567 | 2.5233 | 2.4947
19_THA | TRN_road_passenger_LT_G | 16_5_biogasoline | 1 |  |  | 0.90191 | 0.90191 | 0.90191 | 0.90191 | 0.90191 | 0.90191 | 0.90191 | 0.90191 | 0.90191 | 0.90191 | 0.90191 | 0.90191 | 0.90191 | 0.90191 | 0.90191 | 0.90191 | 0.90191 | 0.90191 | 0.90191 | 0.90191 | 0.90191 | 0.90191 | 0.90191 | 0.90191 | 0.90191 | 0.90191 | 0.90191 | 0.90191 | 0.90191 | 0.90191 | 0.90191 | 0.90191 | 0.90191 | 0.90191
19_THA | TRN_road_passenger_LT_LPG | 7_9_lpg | 1 |  |  | 2.1507 | 2.1507 | 2.1488 | 2.144 | 2.1378 | 2.1305 | 2.1222 | 2.113 | 2.1029 | 2.0922 | 2.0809 | 2.0692 | 2.0571 | 2.0449 | 2.0337 | 2.0236 | 2.0144 | 2.0061 | 1.9986 | 1.9918 | 1.9856 | 1.98 | 1.975 | 1.9704 | 1.9662 | 1.9625 | 1.9591 | 1.956 | 1.9532 | 1.9506 | 1.9483 | 1.9462 | 1.9442 | 1.9426
19_THA | TRN_road_passenger_LT_PHEVG | 7_1_motor_gasoline | 1 |  |  | 3.0002 | 1.3656 | 1.3379 | 1.3187 | 1.3081 | 1.3002 | 1.2935 | 1.2874 | 1.2817 | 1.2761 | 1.2706 | 1.2652 | 1.2599 | 1.2546 | 1.2501 | 1.2464 | 1.2432 | 1.2404 | 1.238 | 1.2358 | 1.234 | 1.2323 | 1.2309 | 1.2296 | 1.2284 | 1.2273 | 1.2264 | 1.2256 | 1.2248 | 1.2241 | 1.2235 | 1.2229 | 1.2224 | 1.2219
19_THA | TRN_road_passenger_LT_PHEVG | 16_5_biogasoline | 1 |  |  | 0.30369 | 0.30369 | 0.30369 | 0.30369 | 0.30369 | 0.30369 | 0.30369 | 0.30369 | 0.30369 | 0.30369 | 0.30369 | 0.30369 | 0.30369 | 0.30369 | 0.30369 | 0.30369 | 0.30369 | 0.30369 | 0.30369 | 0.30369 | 0.30369 | 0.30369 | 0.30369 | 0.30369 | 0.30369 | 0.30369 | 0.30369 | 0.30369 | 0.30369 | 0.30369 | 0.30369 | 0.30369 | 0.30369 | 0.30369
19_THA | TRN_road_passenger_LV_BEV | 17_electricity | 1 |  |  | 0.44382 | 0.44382 | 0.44037 | 0.43761 | 0.43614 | 0.43502 | 0.43403 | 0.43309 | 0.43218 | 0.43126 | 0.43034 | 0.42942 | 0.42849 | 0.42755 | 0.42662 | 0.42574 | 0.42488 | 0.42404 | 0.4232 | 0.42237 | 0.42153 | 0.42069 | 0.41984 | 0.41898 | 0.41826 | 0.41765 | 0.41714 | 0.41669 | 0.41631 | 0.41599 | 0.41571 | 0.41546 | 0.41525 | 0.41508
19_THA | TRN_road_passenger_LV_CNG | 7_1_motor_gasoline | 1 |  |  | 0.32063 | 0.32063 | 0.32063 | 0.32063 | 0.32063 | 0.32063 | 0.32063 | 0.32063 | 0.32063 | 0.32063 | 0.32063 | 0.32063 | 0.32063 | 0.32063 | 0.32063 | 0.32063 | 0.32063 | 0.32063 | 0.32063 | 0.32063 | 0.32063 | 0.32063 | 0.32063 | 0.32063 | 0.32063 | 0.32063 | 0.32063 | 0.32063 | 0.32063 | 0.32063 | 0.32063 | 0.32063 | 0.32063 | 0.32063
19_THA | TRN_road_passenger_LV_CNG | 8_1_natural_gas | 1 |  |  | 2.9536 | 2.9382 | 2.8858 | 2.819 | 2.7404 | 2.654 | 2.5615 | 2.4649 | 2.3661 | 2.2673 | 2.1704 | 2.0769 | 1.9881 | 1.9048 | 1.8281 | 1.7582 | 1.6948 | 1.6375 | 1.5859 | 1.5394 | 1.4977 | 1.4603 | 1.4269 | 1.3971 | 1.3705 | 1.3468 | 1.3257 | 1.3068 | 1.29 | 1.275 | 1.2616 | 1.2495 | 1.2387 | 1.2297
19_THA | TRN_road_passenger_LV_CNG | 16_5_biogasoline | 1 |  |  | 0.032455 | 0.032455 | 0.032455 | 0.032455 | 0.032455 | 0.032455 | 0.032455 | 0.032455 | 0.032455 | 0.032455 | 0.032455 | 0.032455 | 0.032455 | 0.032455 | 0.032455 | 0.032455 | 0.032455 | 0.032455 | 0.032455 | 0.032455 | 0.032455 | 0.032455 | 0.032455 | 0.032455 | 0.032455 | 0.032455 | 0.032455 | 0.032455 | 0.032455 | 0.032455 | 0.032455 | 0.032455 | 0.032455 | 0.032455
19_THA | TRN_road_passenger_LV_D | 7_7_gas_diesel_oil | 1 |  |  | 1.2925 | 1.2876 | 1.2713 | 1.2539 | 1.2374 | 1.2218 | 1.2072 | 1.1933 | 1.1803 | 1.1679 | 1.1563 | 1.1452 | 1.1347 | 1.1247 | 1.1158 | 1.1077 | 1.1003 | 1.0936 | 1.0876 | 1.0821 | 1.0771 | 1.0725 | 1.0684 | 1.0646 | 1.0612 | 1.058 | 1.0552 | 1.0526 | 1.0502 | 1.048 | 1.046 | 1.0442 | 1.0425 | 1.041
19_THA | TRN_road_passenger_LV_D | 16_6_biodiesel | 1 |  |  | 0.11393 | 0.11393 | 0.11393 | 0.11393 | 0.11393 | 0.11393 | 0.11393 | 0.11393 | 0.11393 | 0.11393 | 0.11393 | 0.11393 | 0.11393 | 0.11393 | 0.11393 | 0.11393 | 0.11393 | 0.11393 | 0.11393 | 0.11393 | 0.11393 | 0.11393 | 0.11393 | 0.11393 | 0.11393 | 0.11393 | 0.11393 | 0.11393 | 0.11393 | 0.11393 | 0.11393 | 0.11393 | 0.11393 | 0.11393
19_THA | TRN_road_passenger_LV_FCEV | 16_x_hydrogen | 1 |  |  | 0.76941 | 0.76941 | 0.76941 | 0.76941 | 0.76941 | 0.76941 | 0.76941 | 0.76941 | 0.76941 | 0.76941 | 0.76941 | 0.76941 | 0.76941 | 0.76941 | 0.76941 | 0.76776 | 0.76649 | 0.76512 | 0.76365 | 0.76207 | 0.76042 | 0.75871 | 0.75696 | 0.75517 | 0.75407 | 0.75339 | 0.75297 | 0.75271 | 0.75254 | 0.75244 | 0.75238 | 0.75234 | 0.75231 | 0.7523
19_THA | TRN_road_passenger_LV_G | 7_1_motor_gasoline | 1 |  |  | 1.4817 | 1.4703 | 1.4363 | 1.4048 | 1.3782 | 1.3551 | 1.3349 | 1.317 | 1.3009 | 1.2863 | 1.273 | 1.2607 | 1.2494 | 1.2388 | 1.2295 | 1.2212 | 1.2137 | 1.2071 | 1.2011 | 1.1956 | 1.1907 | 1.1863 | 1.1823 | 1.1787 | 1.1754 | 1.1724 | 1.1696 | 1.1671 | 1.1648 | 1.1627 | 1.1608 | 1.159 | 1.1573 | 1.1559
19_THA | TRN_road_passenger_LV_G | 16_5_biogasoline | 1 |  |  | 0.14998 | 0.14998 | 0.14998 | 0.14998 | 0.14998 | 0.14998 | 0.14998 | 0.14998 | 0.14998 | 0.14998 | 0.14998 | 0.14998 | 0.14998 | 0.14998 | 0.14998 | 0.14998 | 0.14998 | 0.14998 | 0.14998 | 0.14998 | 0.14998 | 0.14998 | 0.14998 | 0.14998 | 0.14998 | 0.14998 | 0.14998 | 0.14998 | 0.14998 | 0.14998 | 0.14998 | 0.14998 | 0.14998 | 0.14998
19_THA | TRN_road_passenger_LV_LPG | 7_9_lpg | 1 |  |  | 1.2719 | 1.2719 | 1.2705 | 1.2671 | 1.2626 | 1.2573 | 1.2514 | 1.2448 | 1.2378 | 1.2304 | 1.2226 | 1.2148 | 1.2068 | 1.1989 | 1.1918 | 1.1856 | 1.1801 | 1.1752 | 1.1709 | 1.167 | 1.1637 | 1.1607 | 1.158 | 1.1557 | 1.1536 | 1.1518 | 1.1501 | 1.1487 | 1.1474 | 1.1462 | 1.1452 | 1.1443 | 1.1435 | 1.1428
19_THA | TRN_road_passenger_LV_PHEVG | 7_1_motor_gasoline | 1 |  |  | 0.50815 | 0.76242 | 0.7484 | 0.73784 | 0.73208 | 0.72776 | 0.72404 | 0.72061 | 0.71733 | 0.71413 | 0.71097 | 0.70784 | 0.70473 | 0.70163 | 0.69906 | 0.6969 | 0.69505 | 0.69348 | 0.69212 | 0.69093 | 0.68991 | 0.68901 | 0.68822 | 0.68752 | 0.68691 | 0.68637 | 0.68588 | 0.68545 | 0.68507 | 0.68473 | 0.68442 | 0.68414 | 0.68389 | 0.68368
19_THA | TRN_road_passenger_LV_PHEVG | 16_5_biogasoline | 1 |  |  | 0.051436 | 0.051436 | 0.051436 | 0.051436 | 0.051436 | 0.051436 | 0.051436 | 0.051436 | 0.051436 | 0.051436 | 0.051436 | 0.051436 | 0.051436 | 0.051436 | 0.051436 | 0.051436 | 0.051436 | 0.051436 | 0.051436 | 0.051436 | 0.051436 | 0.051436 | 0.051436 | 0.051436 | 0.051436 | 0.051436 | 0.051436 | 0.051436 | 0.051436 | 0.051436 | 0.051436 | 0.051436 | 0.051436 | 0.051436
19_THA | TRN_ship_freight | 7_7_gas_diesel_oil | 1 |  |  | 0.32133 | 0.32133 | 0.32133 | 0.32133 | 0.32133 | 0.32133 | 0.32133 | 0.32133 | 0.32133 | 0.32133 | 0.32133 | 0.32133 | 0.32133 | 0.32133 | 0.32133 | 0.32133 | 0.32133 | 0.32133 | 0.32133 | 0.32133 | 0.32133 | 0.32133 | 0.32133 | 0.32133 | 0.32133 | 0.32133 | 0.32133 | 0.32133 | 0.32133 | 0.32133 | 0.32133 | 0.32133 | 0.32133 | 0.32133
19_THA | TRN_ship_freight | 7_8_fuel_oil | 1 |  |  | 1.9583 | 1.9583 | 1.9583 | 1.9583 | 1.9583 | 1.9583 | 1.9583 | 1.9583 | 1.9583 | 1.9583 | 1.9583 | 1.9583 | 1.9583 | 1.9583 | 1.9583 | 1.9583 | 1.9583 | 1.9583 | 1.9583 | 1.9583 | 1.9583 | 1.9583 | 1.9583 | 1.9583 | 1.9583 | 1.9583 | 1.9583 | 1.9583 | 1.9583 | 1.9583 | 1.9583 | 1.9583 | 1.9583 | 1.9583
19_THA | TRN_ship_passenger | 7_7_gas_diesel_oil | 1 |  |  | 0.64202 | 0.64202 | 0.64202 | 0.64202 | 0.64202 | 0.64202 | 0.64202 | 0.64202 | 0.64202 | 0.64202 | 0.64202 | 0.64202 | 0.64202 | 0.64202 | 0.64202 | 0.64202 | 0.64202 | 0.64202 | 0.64202 | 0.64202 | 0.64202 | 0.64202 | 0.64202 | 0.64202 | 0.64202 | 0.64202 | 0.64202 | 0.64202 | 0.64202 | 0.64202 | 0.64202 | 0.64202 | 0.64202 | 0.64202
19_THA | TRN_ship_passenger | 7_8_fuel_oil | 1 |  |  | 3.9127 | 3.9127 | 3.9127 | 3.9127 | 3.9127 | 3.9127 | 3.9127 | 3.9127 | 3.9127 | 3.9127 | 3.9127 | 3.9127 | 3.9127 | 3.9127 | 3.9127 | 3.9127 | 3.9127 | 3.9127 | 3.9127 | 3.9127 | 3.9127 | 3.9127 | 3.9127 | 3.9127 | 3.9127 | 3.9127 | 3.9127 | 3.9127 | 3.9127 | 3.9127 | 3.9127 | 3.9127 | 3.9127 | 3.9127
21_VN | TRN_air_freight | 7_x_jet_fuel | 1 |  |  | 18.4571 | 18.3649 | 18.273 | 18.1817 | 18.0908 | 18.0003 | 17.9103 | 17.8208 | 17.7316 | 17.643 | 17.5548 | 17.467 | 17.3797 | 17.2928 | 17.2063 | 17.1203 | 17.0347 | 16.9495 | 16.8647 | 16.7804 | 16.6965 | 16.613 | 16.53 | 16.4473 | 16.3651 | 16.2833 | 16.2018 | 16.1208 | 16.0402 | 15.96 | 15.8802 | 15.8008 | 15.7218 | 15.6432
21_VN | TRN_air_passenger | 7_x_jet_fuel | 1 |  |  | 4.7015 | 4.678 | 4.6546 | 4.6314 | 4.6082 | 4.5852 | 4.5622 | 4.5394 | 4.5167 | 4.4941 | 4.4717 | 4.4493 | 4.4271 | 4.4049 | 4.3829 | 4.361 | 4.3392 | 4.3175 | 4.2959 | 4.2744 | 4.2531 | 4.2318 | 4.2106 | 4.1896 | 4.1686 | 4.1478 | 4.127 | 4.1064 | 4.0859 | 4.0655 | 4.0451 | 4.0249 | 4.0048 | 3.9848
21_VN | TRN_rail_freight | 7_7_gas_diesel_oil | 1 |  |  | 0.17914 | 0.17914 | 0.17914 | 0.17914 | 0.17914 | 0.17914 | 0.17914 | 0.17914 | 0.17914 | 0.17914 | 0.17914 | 0.17914 | 0.17914 | 0.17914 | 0.17914 | 0.17914 | 0.17914 | 0.17914 | 0.17914 | 0.17914 | 0.17914 | 0.17914 | 0.17914 | 0.17914 | 0.17914 | 0.17914 | 0.17914 | 0.17914 | 0.17914 | 0.17914 | 0.17914 | 0.17914 | 0.17914 | 0.17914
21_VN | TRN_rail_passenger | 7_7_gas_diesel_oil | 1 |  |  | 0.45065 | 0.45065 | 0.45065 | 0.45065 | 0.45065 | 0.45065 | 0.45065 | 0.45065 | 0.45065 | 0.45065 | 0.45065 | 0.45065 | 0.45065 | 0.45065 | 0.45065 | 0.45065 | 0.45065 | 0.45065 | 0.45065 | 0.45065 | 0.45065 | 0.45065 | 0.45065 | 0.45065 | 0.45065 | 0.45065 | 0.45065 | 0.45065 | 0.45065 | 0.45065 | 0.45065 | 0.45065 | 0.45065 | 0.45065
21_VN | TRN_road_freight_HT_BEV | 17_electricity | 1 |  |  | 1.059 | 1.059 | 1.0543 | 1.0494 | 1.0459 | 1.0426 | 1.0395 | 1.0364 | 1.0334 | 1.0303 | 1.0272 | 1.0241 | 1.0211 | 1.0181 | 1.0169 | 1.0164 | 1.0161 | 1.0159 | 1.0158 | 1.0157 | 1.0157 | 1.0156 | 1.0156 | 1.0155 | 1.0155 | 1.0155 | 1.0155 | 1.0155 | 1.0155 | 1.0154 | 1.0154 | 1.0154 | 1.0154 | 1.0154
21_VN | TRN_road_freight_HT_D | 7_7_gas_diesel_oil | 1 |  |  | 3.336 | 3.2622 | 3.1548 | 3.0624 | 2.9799 | 2.9057 | 2.839 | 2.7788 | 2.7245 | 2.675 | 2.63 | 2.5892 | 2.5521 | 2.5186 | 2.4888 | 2.462 | 2.4378 | 2.416 | 2.3964 | 2.3786 | 2.3625 | 2.348 | 2.3348 | 2.3228 | 2.312 | 2.3022 | 2.2933 | 2.2852 | 2.2778 | 2.271 | 2.2649 | 2.2593 | 2.2542 | 2.2515
21_VN | TRN_road_freight_HT_FCEV | 16_x_hydrogen | 1 |  |  | 1.8461 | 1.8461 | 1.8461 | 1.8461 | 1.8461 | 1.8461 | 1.8461 | 1.8461 | 1.8461 | 1.8461 | 1.8461 | 1.8461 | 1.8461 | 1.8461 | 1.8461 | 1.8461 | 1.8461 | 1.8461 | 1.8461 | 1.8461 | 1.8461 | 1.8461 | 1.8461 | 1.8461 | 1.8461 | 1.8461 | 1.8461 | 1.8461 | 1.8461 | 1.8461 | 1.8461 | 1.8461 | 1.8461 | 1.8461
21_VN | TRN_road_freight_HT_G | 7_1_motor_gasoline | 1 |  |  | 3.5438 | 3.474 | 3.3722 | 3.284 | 3.2051 | 3.1339 | 3.0698 | 3.0118 | 2.9592 | 2.9111 | 2.8673 | 2.8273 | 2.7909 | 2.7578 | 2.7285 | 2.7021 | 2.6783 | 2.6568 | 2.6374 | 2.6199 | 2.604 | 2.5896 | 2.5767 | 2.5649 | 2.5542 | 2.5445 | 2.5357 | 2.5277 | 2.5204 | 2.5138 | 2.5077 | 2.5022 | 2.4972 | 2.4945
21_VN | TRN_road_freight_LT_BEV | 17_electricity | 1 |  |  | 3.9813 | 3.9813 | 3.9636 | 3.946 | 3.9362 | 3.9289 | 3.9224 | 3.9163 | 3.9104 | 3.9045 | 3.8987 | 3.8929 | 3.8871 | 3.8814 | 3.8765 | 3.8723 | 3.8684 | 3.8646 | 3.8608 | 3.8568 | 3.8529 | 3.8488 | 3.8447 | 3.8405 | 3.8371 | 3.8342 | 3.8319 | 3.8299 | 3.8282 | 3.8268 | 3.8255 | 3.8245 | 3.8236 | 3.8231
21_VN | TRN_road_freight_LT_D | 7_7_gas_diesel_oil | 1 |  |  | 12.5344 | 12.2641 | 11.8269 | 11.4433 | 11.1043 | 10.8028 | 10.5344 | 10.2947 | 10.08 | 9.8862 | 9.7117 | 9.5546 | 9.4132 | 9.2865 | 9.175 | 9.0747 | 8.9845 | 8.9033 | 8.8302 | 8.7642 | 8.7047 | 8.6509 | 8.6023 | 8.5583 | 8.5187 | 8.4826 | 8.4499 | 8.4202 | 8.3931 | 8.3685 | 8.3461 | 8.3257 | 8.307 | 8.2961
21_VN | TRN_road_freight_LT_FCEV | 16_x_hydrogen | 1 |  |  | 6.9804 | 6.9804 | 6.9804 | 6.9804 | 6.9804 | 6.9804 | 6.9804 | 6.9804 | 6.9804 | 6.9804 | 6.9804 | 6.9804 | 6.9804 | 6.9804 | 6.9804 | 6.9713 | 6.9628 | 6.9537 | 6.9439 | 6.9336 | 6.9227 | 6.9116 | 6.9001 | 6.8885 | 6.8816 | 6.8775 | 6.875 | 6.8735 | 6.8726 | 6.8721 | 6.8718 | 6.8716 | 6.8714 | 6.8714
21_VN | TRN_road_freight_LT_G | 7_1_motor_gasoline | 1 |  |  | 13.7775 | 13.4473 | 12.9159 | 12.4484 | 12.037 | 11.6745 | 11.3559 | 11.0758 | 10.8294 | 10.6108 | 10.4178 | 10.2471 | 10.0962 | 9.9631 | 9.8488 | 9.7487 | 9.6611 | 9.5843 | 9.5171 | 9.4581 | 9.4063 | 9.3608 | 9.3208 | 9.2856 | 9.2546 | 9.2273 | 9.2032 | 9.1818 | 9.1629 | 9.1461 | 9.1312 | 9.118 | 9.1062 | 9.0995
21_VN | TRN_road_freight_LT_PHEVG | 7_1_motor_gasoline | 1 |  |  | 6.2335 | 6.2335 | 6.1473 | 6.0692 | 6.0244 | 5.9908 | 5.9622 | 5.9359 | 5.911 | 5.8867 | 5.8628 | 5.8394 | 5.8163 | 5.7936 | 5.7761 | 5.762 | 5.7507 | 5.7416 | 5.7341 | 5.728 | 5.7229 | 5.7186 | 5.7151 | 5.7122 | 5.7097 | 5.7075 | 5.7057 | 5.7042 | 5.7029 | 5.7018 | 5.7008 | 5.6999 | 5.6992 | 5.6988
21_VN | TRN_road_passenger_2W_BEV | 17_electricity | 1 |  |  | 0.25406 | 0.25406 | 0.25342 | 0.25245 | 0.25173 | 0.25115 | 0.25066 | 0.25021 | 0.2498 | 0.2494 | 0.24902 | 0.24864 | 0.24827 | 0.24791 | 0.24769 | 0.24757 | 0.2475 | 0.24745 | 0.24741 | 0.24739 | 0.24737 | 0.24735 | 0.24734 | 0.24733 | 0.24732 | 0.24731 | 0.24731 | 0.2473 | 0.2473 | 0.2473 | 0.24729 | 0.24729 | 0.24729 | 0.24729
21_VN | TRN_road_passenger_2W_G | 7_1_motor_gasoline | 1 |  |  | 0.94183 | 0.93047 | 0.90256 | 0.8786 | 0.85803 | 0.84025 | 0.82483 | 0.81143 | 0.79969 | 0.78932 | 0.78015 | 0.77204 | 0.76484 | 0.75846 | 0.753 | 0.74812 | 0.74375 | 0.73984 | 0.73634 | 0.7332 | 0.73039 | 0.72786 | 0.72558 | 0.72353 | 0.72167 | 0.71999 | 0.71847 | 0.71708 | 0.71583 | 0.71468 | 0.71364 | 0.71269 | 0.71182 | 0.71109
21_VN | TRN_road_passenger_BUS_BEV | 17_electricity | 1 |  |  | 0.15584 | 0.15584 | 0.15518 | 0.15456 | 0.15419 | 0.15391 | 0.15366 | 0.15342 | 0.15319 | 0.15297 | 0.15274 | 0.15252 | 0.1523 | 0.15208 | 0.15189 | 0.15172 | 0.15156 | 0.15141 | 0.15126 | 0.15111 | 0.15097 | 0.15082 | 0.15067 | 0.15052 | 0.15039 | 0.15029 | 0.1502 | 0.15012 | 0.15005 | 0.14999 | 0.14994 | 0.1499 | 0.14986 | 0.14983
21_VN | TRN_road_passenger_BUS_CNG | 7_1_motor_gasoline | 1 |  |  | 0.058854 | 0.058854 | 0.058854 | 0.058854 | 0.058854 | 0.058854 | 0.058854 | 0.058854 | 0.058854 | 0.058854 | 0.058854 | 0.058854 | 0.058854 | 0.058854 | 0.058854 | 0.058854 | 0.058854 | 0.058854 | 0.058854 | 0.058854 | 0.058854 | 0.058854 | 0.058854 | 0.058854 | 0.058854 | 0.058854 | 0.058854 | 0.058854 | 0.058854 | 0.058854 | 0.058854 | 0.058854 | 0.058854 | 0.058854
21_VN | TRN_road_passenger_BUS_CNG | 8_1_natural_gas | 1 |  |  | 1.1686 | 1.1086 | 1.0327 | 0.97897 | 0.94147 | 0.9154 | 0.89642 | 0.88216 | 0.87098 | 0.86195 | 0.85456 | 0.84841 | 0.84321 | 0.83879 | 0.83516 | 0.83211 | 0.82952 | 0.8273 | 0.8254 | 0.82375 | 0.82233 | 0.82108 | 0.81999 | 0.81903 | 0.81819 | 0.81744 | 0.81678 | 0.81619 | 0.81567 | 0.8152 | 0.81479 | 0.81441 | 0.81408 | 0.81385
21_VN | TRN_road_passenger_BUS_D | 7_7_gas_diesel_oil | 1 |  |  | 0.51755 | 0.49688 | 0.46955 | 0.4498 | 0.43425 | 0.42164 | 0.41125 | 0.40262 | 0.39528 | 0.38895 | 0.38347 | 0.37873 | 0.3746 | 0.37101 | 0.36788 | 0.36506 | 0.36251 | 0.3602 | 0.35811 | 0.35621 | 0.35448 | 0.35292 | 0.35149 | 0.35019 | 0.349 | 0.34791 | 0.34691 | 0.346 | 0.34516 | 0.3444 | 0.3437 | 0.34305 | 0.34247 | 0.34205
21_VN | TRN_road_passenger_BUS_FCEV | 16_x_hydrogen | 1 |  |  | 0.27323 | 0.27323 | 0.27323 | 0.27323 | 0.27323 | 0.27323 | 0.27323 | 0.27323 | 0.27323 | 0.27323 | 0.27323 | 0.27323 | 0.27323 | 0.27323 | 0.27323 | 0.27287 | 0.27254 | 0.27219 | 0.27181 | 0.2714 | 0.27098 | 0.27055 | 0.27011 | 0.26966 | 0.26939 | 0.26922 | 0.26912 | 0.26906 | 0.26902 | 0.269 | 0.26898 | 0.26897 | 0.26897 | 0.26896
21_VN | TRN_road_passenger_BUS_G | 7_1_motor_gasoline | 1 |  |  | 0.54979 | 0.54912 | 0.54792 | 0.54669 | 0.54539 | 0.544 | 0.54253 | 0.54099 | 0.53937 | 0.53766 | 0.53589 | 0.53406 | 0.5322 | 0.53034 | 0.52845 | 0.5265 | 0.52448 | 0.5224 | 0.52026 | 0.51807 | 0.51584 | 0.51357 | 0.51127 | 0.50894 | 0.5066 | 0.50424 | 0.50187 | 0.4995 | 0.49714 | 0.49481 | 0.4925 | 0.49023 | 0.48801 | 0.48634
21_VN | TRN_road_passenger_BUS_LPG | 7_9_lpg | 1 |  |  | 0.8468 | 0.8468 | 0.84536 | 0.8426 | 0.83992 | 0.83742 | 0.83508 | 0.83288 | 0.83079 | 0.82877 | 0.82683 | 0.82497 | 0.82317 | 0.82146 | 0.82003 | 0.81882 | 0.81777 | 0.81688 | 0.8161 | 0.81542 | 0.81483 | 0.81432 | 0.81387 | 0.81347 | 0.81311 | 0.8128 | 0.81252 | 0.81228 | 0.81206 | 0.81186 | 0.81168 | 0.81153 | 0.81139 | 0.81129
21_VN | TRN_road_passenger_LT_BEV | 17_electricity | 1 |  |  | 0.80028 | 0.80028 | 0.79675 | 0.79322 | 0.79124 | 0.78976 | 0.78846 | 0.78724 | 0.78605 | 0.78486 | 0.78369 | 0.78253 | 0.78137 | 0.78022 | 0.77922 | 0.77838 | 0.77759 | 0.77681 | 0.77602 | 0.77523 | 0.77443 | 0.77361 | 0.77278 | 0.77194 | 0.77125 | 0.77069 | 0.77023 | 0.76984 | 0.76951 | 0.76924 | 0.769 | 0.7688 | 0.76863 | 0.76851
21_VN | TRN_road_passenger_LT_D | 7_7_gas_diesel_oil | 1 |  |  | 2.4879 | 2.4345 | 2.3495 | 2.2749 | 2.2091 | 2.1507 | 2.0989 | 2.0529 | 2.0118 | 1.9748 | 1.9414 | 1.9114 | 1.8844 | 1.8603 | 1.8391 | 1.8202 | 1.8032 | 1.788 | 1.7743 | 1.762 | 1.751 | 1.741 | 1.7321 | 1.724 | 1.7168 | 1.7102 | 1.7043 | 1.6989 | 1.694 | 1.6896 | 1.6856 | 1.6819 | 1.6786 | 1.6761
21_VN | TRN_road_passenger_LT_FCEV | 16_x_hydrogen | 1 |  |  | 1.4031 | 1.4031 | 1.4031 | 1.4031 | 1.4031 | 1.4031 | 1.4031 | 1.4031 | 1.4031 | 1.4031 | 1.4031 | 1.4031 | 1.4031 | 1.4031 | 1.4031 | 1.4013 | 1.3996 | 1.3978 | 1.3958 | 1.3938 | 1.3916 | 1.3894 | 1.3871 | 1.3848 | 1.3834 | 1.3826 | 1.3821 | 1.3817 | 1.3815 | 1.3814 | 1.3813 | 1.3813 | 1.3812 | 1.3812
21_VN | TRN_road_passenger_LT_G | 7_1_motor_gasoline | 1 |  |  | 2.7346 | 2.6695 | 2.5664 | 2.4756 | 2.3959 | 2.3259 | 2.2645 | 2.2109 | 2.1637 | 2.122 | 2.0851 | 2.0524 | 2.0235 | 1.9981 | 1.9763 | 1.9572 | 1.9406 | 1.926 | 1.9133 | 1.9022 | 1.8924 | 1.8839 | 1.8763 | 1.8697 | 1.8639 | 1.8587 | 1.8542 | 1.8501 | 1.8465 | 1.8434 | 1.8406 | 1.838 | 1.8358 | 1.8341
21_VN | TRN_road_passenger_LT_PHEVG | 7_1_motor_gasoline | 1 |  |  | 1.253 | 1.253 | 1.2357 | 1.22 | 1.211 | 1.2043 | 1.1985 | 1.1933 | 1.1883 | 1.1834 | 1.1786 | 1.174 | 1.1694 | 1.1648 | 1.1613 | 1.1586 | 1.1563 | 1.1545 | 1.153 | 1.1518 | 1.1508 | 1.1499 | 1.1492 | 1.1486 | 1.1481 | 1.1477 | 1.1473 | 1.147 | 1.1467 | 1.1465 | 1.1463 | 1.1461 | 1.146 | 1.1459
21_VN | TRN_road_passenger_LV_BEV | 17_electricity | 1 |  |  | 0.66689 | 0.66689 | 0.66401 | 0.66129 | 0.65974 | 0.65856 | 0.65752 | 0.65653 | 0.65557 | 0.65462 | 0.65367 | 0.65272 | 0.65178 | 0.65084 | 0.64996 | 0.64919 | 0.64846 | 0.64775 | 0.64704 | 0.64633 | 0.64561 | 0.64488 | 0.64414 | 0.64339 | 0.64278 | 0.64228 | 0.64187 | 0.64152 | 0.64123 | 0.64099 | 0.64078 | 0.6406 | 0.64045 | 0.64034
21_VN | TRN_road_passenger_LV_CNG | 7_1_motor_gasoline | 1 |  |  | 0.15404 | 0.15404 | 0.15404 | 0.15404 | 0.15404 | 0.15404 | 0.15404 | 0.15404 | 0.15404 | 0.15404 | 0.15404 | 0.15404 | 0.15404 | 0.15404 | 0.15404 | 0.15404 | 0.15404 | 0.15404 | 0.15404 | 0.15404 | 0.15404 | 0.15404 | 0.15404 | 0.15404 | 0.15404 | 0.15404 | 0.15404 | 0.15404 | 0.15404 | 0.15404 | 0.15404 | 0.15404 | 0.15404 | 0.15404
21_VN | TRN_road_passenger_LV_CNG | 8_1_natural_gas | 1 |  |  | 3.0586 | 3.0499 | 3.0331 | 3.0178 | 3.0031 | 2.9872 | 2.9703 | 2.9524 | 2.9335 | 2.9137 | 2.8932 | 2.8722 | 2.8509 | 2.8295 | 2.8083 | 2.7869 | 2.7655 | 2.7442 | 2.7232 | 2.7024 | 2.6822 | 2.6627 | 2.6439 | 2.6259 | 2.609 | 2.5931 | 2.5784 | 2.5651 | 2.5532 | 2.5429 | 2.5343 | 2.5277 | 2.5231 | 2.5208
21_VN | TRN_road_passenger_LV_D | 7_7_gas_diesel_oil | 1 |  |  | 2.3834 | 2.3332 | 2.246 | 2.1712 | 2.1071 | 2.0513 | 2.0027 | 1.9602 | 1.9227 | 1.8894 | 1.8598 | 1.8335 | 1.81 | 1.789 | 1.7706 | 1.7542 | 1.7394 | 1.7261 | 1.7141 | 1.7034 | 1.6937 | 1.685 | 1.6772 | 1.6701 | 1.6638 | 1.658 | 1.6527 | 1.6479 | 1.6436 | 1.6396 | 1.6361 | 1.6328 | 1.6299 | 1.6275
21_VN | TRN_road_passenger_LV_FCEV | 16_x_hydrogen | 1 |  |  | 1.1693 | 1.1693 | 1.1693 | 1.1693 | 1.1693 | 1.1693 | 1.1693 | 1.1693 | 1.1693 | 1.1693 | 1.1693 | 1.1693 | 1.1693 | 1.1693 | 1.1693 | 1.1677 | 1.1663 | 1.1648 | 1.1632 | 1.1614 | 1.1597 | 1.1578 | 1.1559 | 1.154 | 1.1528 | 1.1521 | 1.1517 | 1.1514 | 1.1513 | 1.1512 | 1.1511 | 1.151 | 1.151 | 1.151
21_VN | TRN_road_passenger_LV_G | 7_1_motor_gasoline | 1 |  |  | 2.7032 | 2.6375 | 2.5246 | 2.4278 | 2.3451 | 2.2738 | 2.2123 | 2.159 | 2.1126 | 2.0717 | 2.0356 | 2.0038 | 1.9756 | 1.9506 | 1.929 | 1.9099 | 1.8931 | 1.8782 | 1.8651 | 1.8534 | 1.8431 | 1.834 | 1.8259 | 1.8188 | 1.8124 | 1.8067 | 1.8016 | 1.797 | 1.793 | 1.7893 | 1.7861 | 1.7831 | 1.7805 | 1.7784
21_VN | TRN_ship_freight | 7_8_fuel_oil | 1 |  |  | 0.21034 | 0.21034 | 0.21034 | 0.21034 | 0.21034 | 0.21034 | 0.21034 | 0.21034 | 0.21034 | 0.21034 | 0.21034 | 0.21034 | 0.21034 | 0.21034 | 0.21034 | 0.21034 | 0.21034 | 0.21034 | 0.21034 | 0.21034 | 0.21034 | 0.21034 | 0.21034 | 0.21034 | 0.21034 | 0.21034 | 0.21034 | 0.21034 | 0.21034 | 0.21034 | 0.21034 | 0.21034 | 0.21034 | 0.21034
21_VN | TRN_ship_passenger | 7_8_fuel_oil | 1 |  |  | 0.48698 | 0.48698 | 0.48698 | 0.48698 | 0.48698 | 0.48698 | 0.48698 | 0.48698 | 0.48698 | 0.48698 | 0.48698 | 0.48698 | 0.48698 | 0.48698 | 0.48698 | 0.48698 | 0.48698 | 0.48698 | 0.48698 | 0.48698 | 0.48698 | 0.48698 | 0.48698 | 0.48698 | 0.48698 | 0.48698 | 0.48698 | 0.48698 | 0.48698 | 0.48698 | 0.48698 | 0.48698 | 0.48698 | 0.48698
21_VN | TRN_nonspecified_kerosene | 7_6_kerosene | 1 | bar: 2017 to 2050
01_AUS | TRN_air_freight | 7_2_aviation_gasoline | 1 |  |  | 0.22344 | 0.22232 | 0.22121 | 0.2201 | 0.219 | 0.21791 | 0.21682 | 0.21573 | 0.21465 | 0.21358 | 0.21251 | 0.21145 | 0.21039 | 0.20934 | 0.2083 | 0.20725 | 0.20622 | 0.20519 | 0.20416 | 0.20314 | 0.20212 | 0.20111 | 0.20011 | 0.19911 | 0.19811 | 0.19712 | 0.19614 | 0.19515 | 0.19418 | 0.19321 | 0.19224 | 0.19128 | 0.19032 | 0.18937
01_AUS | TRN_air_freight | 7_x_jet_fuel | 1 |  |  | 13.0883 | 13.0228 | 12.9577 | 12.8929 | 12.8285 | 12.7643 | 12.7005 | 12.637 | 12.5738 | 12.5109 | 12.4484 | 12.3861 | 12.3242 | 12.2626 | 12.2013 | 12.1403 | 12.0796 | 12.0192 | 11.9591 | 11.8993 | 11.8398 | 11.7806 | 11.7217 | 11.6631 | 11.6048 | 11.5467 | 11.489 | 11.4316 | 11.3744 | 11.3175 | 11.2609 | 11.2046 | 11.1486 | 11.0929
01_AUS | TRN_air_passenger | 7_2_aviation_gasoline | 1 |  |  | 0.024926 | 0.024801 | 0.024677 | 0.024554 | 0.024431 | 0.024309 | 0.024187 | 0.024067 | 0.023946 | 0.023826 | 0.023707 | 0.023589 | 0.023471 | 0.023354 | 0.023237 | 0.023121 | 0.023005 | 0.02289 | 0.022775 | 0.022662 | 0.022548 | 0.022436 | 0.022323 | 0.022212 | 0.022101 | 0.02199 | 0.02188 | 0.021771 | 0.021662 | 0.021554 | 0.021446 | 0.021339 | 0.021232 | 0.021126
01_AUS | TRN_air_passenger | 7_x_jet_fuel | 1 |  |  | 1.4601 | 1.4528 | 1.4455 | 1.4383 | 1.4311 | 1.4239 | 1.4168 | 1.4097 | 1.4027 | 1.3957 | 1.3887 | 1.3818 | 1.3749 | 1.368 | 1.3611 | 1.3543 | 1.3476 | 1.3408 | 1.3341 | 1.3274 | 1.3208 | 1.3142 | 1.3076 | 1.3011 | 1.2946 | 1.2881 | 1.2817 | 1.2753 | 1.2689 | 1.2625 | 1.2562 | 1.25 | 1.2437 | 1.2375
01_AUS | TRN_rail_freight | 17_electricity | 1 |  |  | 0.021877 | 0.021877 | 0.021877 | 0.021877 | 0.021877 | 0.021877 | 0.021877 | 0.021877 | 0.021877 | 0.021877 | 0.021877 | 0.021877 | 0.021877 | 0.021877 | 0.021877 | 0.021877 | 0.021877 | 0.021877 | 0.021877 | 0.021877 | 0.021877 | 0.021877 | 0.021877 | 0.021877 | 0.021877 | 0.021877 | 0.021877 | 0.021877 | 0.021877 | 0.021877 | 0.021877 | 0.021877 | 0.021877 | 0.021877
01_AUS | TRN_rail_freight | 7_7_gas_diesel_oil | 1 |  |  | 0.087272 | 0.087272 | 0.087272 | 0.087272 | 0.087272 | 0.087272 | 0.087272 | 0.087272 | 0.087272 | 0.087272 | 0.087272 | 0.087272 | 0.087272 | 0.087272 | 0.087272 | 0.087272 | 0.087272 | 0.087272 | 0.087272 | 0.087272 | 0.087272 | 0.087272 | 0.087272 | 0.087272 | 0.087272 | 0.087272 | 0.087272 | 0.087272 | 0.087272 | 0.087272 | 0.087272 | 0.087272 | 0.087272 | 0.087272
01_AUS | TRN_rail_passenger | 17_electricity | 1 |  |  | 0.12927 | 0.12927 | 0.12927 | 0.12927 | 0.12927 | 0.12927 | 0.12927 | 0.12927 | 0.12927 | 0.12927 | 0.12927 | 0.12927 | 0.12927 | 0.12927 | 0.12927 | 0.12927 | 0.12927 | 0.12927 | 0.12927 | 0.12927 | 0.12927 | 0.12927 | 0.12927 | 0.12927 | 0.12927 | 0.12927 | 0.12927 | 0.12927 | 0.12927 | 0.12927 | 0.12927 | 0.12927 | 0.12927 | 0.12927
01_AUS | TRN_rail_passenger | 7_7_gas_diesel_oil | 1 |  |  | 0.5157 | 0.5157 | 0.5157 | 0.5157 | 0.5157 | 0.5157 | 0.5157 | 0.5157 | 0.5157 | 0.5157 | 0.5157 | 0.5157 | 0.5157 | 0.5157 | 0.5157 | 0.5157 | 0.5157 | 0.5157 | 0.5157 | 0.5157 | 0.5157 | 0.5157 | 0.5157 | 0.5157 | 0.5157 | 0.5157 | 0.5157 | 0.5157 | 0.5157 | 0.5157 | 0.5157 | 0.5157 | 0.5157 | 0.5157
01_AUS | TRN_road_freight_HT_BEV | 17_electricity | 1 |  |  | 0.38211 | 0.38211 | 0.38123 | 0.38044 | 0.37989 | 0.37938 | 0.37888 | 0.37837 | 0.37785 | 0.37732 | 0.37679 | 0.37625 | 0.3757 | 0.37516 | 0.37484 | 0.37466 | 0.37455 | 0.37447 | 0.37442 | 0.37438 | 0.37434 | 0.37432 | 0.3743 | 0.37428 | 0.37427 | 0.37425 | 0.37424 | 0.37424 | 0.37423 | 0.37422 | 0.37422 | 0.37421 | 0.37421 | 0.3742
01_AUS | TRN_road_freight_HT_CNG | 7_1_motor_gasoline | 1 |  |  | 0.20341 | 0.20341 | 0.20341 | 0.20341 | 0.20341 | 0.20341 | 0.20341 | 0.20341 | 0.20341 | 0.20341 | 0.20341 | 0.20341 | 0.20341 | 0.20341 | 0.20341 | 0.20341 | 0.20341 | 0.20341 | 0.20341 | 0.20341 | 0.20341 | 0.20341 | 0.20341 | 0.20341 | 0.20341 | 0.20341 | 0.20341 | 0.20341 | 0.20341 | 0.20341 | 0.20341 | 0.20341 | 0.20341 | 0.20341
01_AUS | TRN_road_freight_HT_CNG | 8_1_natural_gas | 1 |  |  | 3.4813 | 2 | 1.5861 | 1.4891 | 1.4468 | 1.4227 | 1.4065 | 1.3944 | 1.3846 | 1.3763 | 1.3688 | 1.362 | 1.3556 | 1.3495 | 1.3448 | 1.3411 | 1.338 | 1.3355 | 1.3334 | 1.3317 | 1.3303 | 1.3291 | 1.3281 | 1.3273 | 1.3266 | 1.3259 | 1.3254 | 1.3249 | 1.3245 | 1.3242 | 1.3239 | 1.3236 | 1.3234 | 1.3232
01_AUS | TRN_road_freight_HT_CNG | 16_5_biogasoline | 1 |  |  | 0.001364 | 0.001364 | 0.001364 | 0.001364 | 0.001364 | 0.001364 | 0.001364 | 0.001364 | 0.001364 | 0.001364 | 0.001364 | 0.001364 | 0.001364 | 0.001364 | 0.001364 | 0.001364 | 0.001364 | 0.001364 | 0.001364 | 0.001364 | 0.001364 | 0.001364 | 0.001364 | 0.001364 | 0.001364 | 0.001364 | 0.001364 | 0.001364 | 0.001364 | 0.001364 | 0.001364 | 0.001364 | 0.001364 | 0.001364
01_AUS | TRN_road_freight_HT_D | 7_7_gas_diesel_oil | 1 |  |  | 1.4154 | 1.4028 | 1.3704 | 1.3399 | 1.3114 | 1.2847 | 1.2595 | 1.2359 | 1.2136 | 1.1929 | 1.1733 | 1.155 | 1.1379 | 1.1219 | 1.1074 | 1.0941 | 1.0817 | 1.0702 | 1.0596 | 1.0499 | 1.041 | 1.0328 | 1.0252 | 1.0182 | 1.0118 | 1.006 | 1.0006 | 0.99558 | 0.99099 | 0.98681 | 0.98296 | 0.97942 | 0.97619 | 0.97344
01_AUS | TRN_road_freight_HT_D | 16_6_biodiesel | 1 |  |  | 0.00046051 | 0.00046051 | 0.00046051 | 0.00046051 | 0.00046051 | 0.00046051 | 0.00046051 | 0.00046051 | 0.00046051 | 0.00046051 | 0.00046051 | 0.00046051 | 0.00046051 | 0.00046051 | 0.00046051 | 0.00046051 | 0.00046051 | 0.00046051 | 0.00046051 | 0.00046051 | 0.00046051 | 0.00046051 | 0.00046051 | 0.00046051 | 0.00046051 | 0.00046051 | 0.00046051 | 0.00046051 | 0.00046051 | 0.00046051 | 0.00046051 | 0.00046051 | 0.00046051 | 0.00046051
01_AUS | TRN_road_freight_HT_FCEV | 16_x_hydrogen | 1 |  |  | 0.6803 | 0.6803 | 0.6803 | 0.6803 | 0.6803 | 0.6803 | 0.6803 | 0.6803 | 0.6803 | 0.6803 | 0.6803 | 0.6803 | 0.6803 | 0.6803 | 0.6803 | 0.6803 | 0.6803 | 0.6803 | 0.6803 | 0.6803 | 0.6803 | 0.6803 | 0.6803 | 0.6803 | 0.6803 | 0.6803 | 0.6803 | 0.6803 | 0.6803 | 0.6803 | 0.6803 | 0.6803 | 0.6803 | 0.6803
01_AUS | TRN_road_freight_HT_G | 7_1_motor_gasoline | 1 |  |  | 1.7251 | 1.6836 | 1.5869 | 1.5061 | 1.4382 | 1.3801 | 1.3297 | 1.2856 | 1.2467 | 1.2125 | 1.182 | 1.1547 | 1.1303 | 1.1084 | 1.0891 | 1.0718 | 1.0561 | 1.042 | 1.0292 | 1.0177 | 1.0073 | 0.99783 | 0.98923 | 0.9814 | 0.97436 | 0.96792 | 0.96204 | 0.95667 | 0.95176 | 0.94731 | 0.94324 | 0.93953 | 0.93615 | 0.93329
01_AUS | TRN_road_freight_HT_G | 16_5_biogasoline | 1 |  |  | 0.011568 | 0.011568 | 0.011568 | 0.011568 | 0.011568 | 0.011568 | 0.011568 | 0.011568 | 0.011568 | 0.011568 | 0.011568 | 0.011568 | 0.011568 | 0.011568 | 0.011568 | 0.011568 | 0.011568 | 0.011568 | 0.011568 | 0.011568 | 0.011568 | 0.011568 | 0.011568 | 0.011568 | 0.011568 | 0.011568 | 0.011568 | 0.011568 | 0.011568 | 0.011568 | 0.011568 | 0.011568 | 0.011568 | 0.011568
01_AUS | TRN_road_freight_HT_LPG | 7_9_lpg | 1 |  |  | 1.417 | 1.417 | 1.4144 | 1.4102 | 1.406 | 1.4016 | 1.3972 | 1.3928 | 1.3882 | 1.3836 | 1.379 | 1.3743 | 1.3696 | 1.3649 | 1.3609 | 1.3573 | 1.3541 | 1.3513 | 1.3487 | 1.3465 | 1.3445 | 1.3427 | 1.341 | 1.3396 | 1.3383 | 1.3371 | 1.336 | 1.335 | 1.3341 | 1.3333 | 1.3326 | 1.3319 | 1.3313 | 1.3308
01_AUS | TRN_road_freight_LT_BEV | 17_electricity | 1 |  |  | 4.4346 | 4.4346 | 4.4147 | 4.3971 | 4.3847 | 4.3735 | 4.3624 | 4.3512 | 4.3398 | 4.3283 | 4.3165 | 4.3045 | 4.2925 | 4.2804 | 4.2725 | 4.2676 | 4.2643 | 4.2619 | 4.2602 | 4.2588 | 4.2578 | 4.2569 | 4.2562 | 4.2556 | 4.2552 | 4.2548 | 4.2544 | 4.2541 | 4.2539 | 4.2537 | 4.2535 | 4.2533 | 4.2532 | 4.2531
01_AUS | TRN_road_freight_LT_CNG | 7_1_motor_gasoline | 1 |  |  | 0.35311 | 0.35311 | 0.35311 | 0.35311 | 0.35311 | 0.35311 | 0.35311 | 0.35311 | 0.35311 | 0.35311 | 0.35311 | 0.35311 | 0.35311 | 0.35311 | 0.35311 | 0.35311 | 0.35311 | 0.35311 | 0.35311 | 0.35311 | 0.35311 | 0.35311 | 0.35311 | 0.35311 | 0.35311 | 0.35311 | 0.35311 | 0.35311 | 0.35311 | 0.35311 | 0.35311 | 0.35311 | 0.35311 | 0.35311
01_AUS | TRN_road_freight_LT_CNG | 8_1_natural_gas | 1 |  |  | 6.0436 | 6.0436 | 6.0436 | 6.0436 | 6.0436 | 6.0436 | 6.0436 | 6.0436 | 6.0436 | 6.0436 | 6.0436 | 6.0436 | 6.0436 | 6.0436 | 6.0436 | 6.0436 | 6.0436 | 6.0436 | 6.0436 | 6.0436 | 6.0436 | 6.0436 | 6.0436 | 6.0436 | 6.0436 | 6.0436 | 6.0436 | 6.0436 | 6.0436 | 6.0436 | 6.0436 | 6.0436 | 6.0436 | 6.0436
01_AUS | TRN_road_freight_LT_CNG | 16_5_biogasoline | 1 |  |  | 0.0023679 | 0.0023679 | 0.0023679 | 0.0023679 | 0.0023679 | 0.0023679 | 0.0023679 | 0.0023679 | 0.0023679 | 0.0023679 | 0.0023679 | 0.0023679 | 0.0023679 | 0.0023679 | 0.0023679 | 0.0023679 | 0.0023679 | 0.0023679 | 0.0023679 | 0.0023679 | 0.0023679 | 0.0023679 | 0.0023679 | 0.0023679 | 0.0023679 | 0.0023679 | 0.0023679 | 0.0023679 | 0.0023679 | 0.0023679 | 0.0023679 | 0.0023679 | 0.0023679 | 0.0023679
01_AUS | TRN_road_freight_LT_D | 7_7_gas_diesel_oil | 1 |  |  | 6.0333 | 6.0638 | 6.1387 | 6.1962 | 6.2436 | 6.2818 | 6.3117 | 6.3339 | 6.3489 | 6.3574 | 6.3599 | 6.357 | 6.3494 | 6.3375 | 6.3244 | 6.3099 | 6.2942 | 6.2773 | 6.2595 | 6.241 | 6.2217 | 6.2018 | 6.1814 | 6.1606 | 6.1417 | 6.1243 | 6.1085 | 6.0939 | 6.0806 | 6.0685 | 6.0574 | 6.0473 | 6.0381 | 6.0301
01_AUS | TRN_road_freight_LT_D | 16_6_biodiesel | 1 |  |  | 0.001963 | 0.001963 | 0.001963 | 0.001963 | 0.001963 | 0.001963 | 0.001963 | 0.001963 | 0.001963 | 0.001963 | 0.001963 | 0.001963 | 0.001963 | 0.001963 | 0.001963 | 0.001963 | 0.001963 | 0.001963 | 0.001963 | 0.001963 | 0.001963 | 0.001963 | 0.001963 | 0.001963 | 0.001963 | 0.001963 | 0.001963 | 0.001963 | 0.001963 | 0.001963 | 0.001963 | 0.001963 | 0.001963 | 0.001963
01_AUS | TRN_road_freight_LT_FCEV | 16_x_hydrogen | 1 |  |  | 7.6534 | 7.6534 | 7.6534 | 7.6534 | 7.6534 | 7.6534 | 7.6534 | 7.6534 | 7.6534 | 7.6534 | 7.6534 | 7.6534 | 7.6534 | 7.6534 | 7.6534 | 7.6534 | 7.6534 | 7.6534 | 7.6534 | 7.6534 | 7.6534 | 7.6534 | 7.6534 | 7.6534 | 7.6534 | 7.6534 | 7.6534 | 7.6534 | 7.6534 | 7.6534 | 7.6534 | 7.6534 | 7.6534 | 7.6534
01_AUS | TRN_road_freight_LT_G | 7_1_motor_gasoline | 1 |  |  | 4.9693 | 5.0832 | 5.3851 | 5.6396 | 5.8603 | 6.0522 | 6.2188 | 6.3629 | 6.4869 | 6.5917 | 6.6804 | 6.7545 | 6.8153 | 6.864 | 6.9049 | 6.9397 | 6.9688 | 6.9927 | 7.0119 | 7.0268 | 7.0378 | 7.0454 | 7.0498 | 7.0515 | 7.053 | 7.0544 | 7.0556 | 7.0568 | 7.0578 | 7.0588 | 7.0597 | 7.0605 | 7.0612 | 7.0619
01_AUS | TRN_road_freight_LT_G | 16_5_biogasoline | 1 |  |  | 0.033323 | 0.033323 | 0.033323 | 0.033323 | 0.033323 | 0.033323 | 0.033323 | 0.033323 | 0.033323 | 0.033323 | 0.033323 | 0.033323 | 0.033323 | 0.033323 | 0.033323 | 0.033323 | 0.033323 | 0.033323 | 0.033323 | 0.033323 | 0.033323 | 0.033323 | 0.033323 | 0.033323 | 0.033323 | 0.033323 | 0.033323 | 0.033323 | 0.033323 | 0.033323 | 0.033323 | 0.033323 | 0.033323 | 0.033323
01_AUS | TRN_road_freight_LT_LPG | 7_9_lpg | 1 |  |  | 9.4194 | 9.4194 | 9.397 | 9.3567 | 9.3123 | 9.2642 | 9.2128 | 9.1586 | 9.1022 | 9.0443 | 8.9848 | 8.9241 | 8.8627 | 8.801 | 8.743 | 8.6871 | 8.6331 | 8.5809 | 8.5303 | 8.4816 | 8.4343 | 8.3883 | 8.3435 | 8.2999 | 8.2608 | 8.2252 | 8.1929 | 8.1635 | 8.1367 | 8.1126 | 8.0906 | 8.0706 | 8.0524 | 8.0368
01_AUS | TRN_road_freight_LT_PHEVG | 7_1_motor_gasoline | 1 |  |  | 2.0333 | 5.4371 | 5.7518 | 5.745 | 5.7196 | 5.6888 | 5.6553 | 5.6199 | 5.5832 | 5.5459 | 5.5077 | 5.469 | 5.4301 | 5.3911 | 5.3563 | 5.3245 | 5.2949 | 5.267 | 5.2404 | 5.2151 | 5.1906 | 5.1668 | 5.1435 | 5.1208 | 5.1013 | 5.0844 | 5.0696 | 5.0568 | 5.0455 | 5.0356 | 5.0269 | 5.0192 | 5.0124 | 5.0067
01_AUS | TRN_road_freight_LT_PHEVG | 16_5_biogasoline | 1 |  |  | 0.013635 | 0.013635 | 0.013635 | 0.013635 | 0.013635 | 0.013635 | 0.013635 | 0.013635 | 0.013635 | 0.013635 | 0.013635 | 0.013635 | 0.013635 | 0.013635 | 0.013635 | 0.013635 | 0.013635 | 0.013635 | 0.013635 | 0.013635 | 0.013635 | 0.013635 | 0.013635 | 0.013635 | 0.013635 | 0.013635 | 0.013635 | 0.013635 | 0.013635 | 0.013635 | 0.013635 | 0.013635 | 0.013635 | 0.013635
01_AUS | TRN_road_passenger_2W_BEV | 17_electricity | 1 |  |  | 0.33696 | 0.33696 | 0.33543 | 0.3341 | 0.33315 | 0.3323 | 0.33145 | 0.3306 | 0.32973 | 0.32885 | 0.32795 | 0.32704 | 0.32613 | 0.32521 | 0.32445 | 0.32386 | 0.32335 | 0.32288 | 0.32244 | 0.32202 | 0.3216 | 0.32119 | 0.32078 | 0.32036 | 0.32002 | 0.31975 | 0.31951 | 0.31932 | 0.31916 | 0.31903 | 0.31891 | 0.31881 | 0.31873 | 0.31867
01_AUS | TRN_road_passenger_2W_G | 7_1_motor_gasoline | 1 |  |  | 1.1852 | 1.1797 | 1.155 | 1.132 | 1.1114 | 1.0926 | 1.0756 | 1.06 | 1.0457 | 1.0324 | 1.0202 | 1.0089 | 0.99834 | 0.98855 | 0.97968 | 0.97141 | 0.96367 | 0.95641 | 0.94958 | 0.94315 | 0.93709 | 0.93134 | 0.92589 | 0.92071 | 0.91605 | 0.91186 | 0.9081 | 0.90472 | 0.90168 | 0.89894 | 0.89649 | 0.89428 | 0.89229 | 0.89069
01_AUS | TRN_road_passenger_2W_G | 16_5_biogasoline | 1 |  |  | 0.0079474 | 0.0079474 | 0.0079474 | 0.0079474 | 0.0079474 | 0.0079474 | 0.0079474 | 0.0079474 | 0.0079474 | 0.0079474 | 0.0079474 | 0.0079474 | 0.0079474 | 0.0079474 | 0.0079474 | 0.0079474 | 0.0079474 | 0.0079474 | 0.0079474 | 0.0079474 | 0.0079474 | 0.0079474 | 0.0079474 | 0.0079474 | 0.0079474 | 0.0079474 | 0.0079474 | 0.0079474 | 0.0079474 | 0.0079474 | 0.0079474 | 0.0079474 | 0.0079474 | 0.0079474
01_AUS | TRN_road_passenger_BUS_BEV | 17_electricity | 1 |  |  | 0.42317 | 0.42317 | 0.42114 | 0.41952 | 0.41838 | 0.41734 | 0.41631 | 0.41527 | 0.41421 | 0.41313 | 0.41202 | 0.41091 | 0.40978 | 0.40865 | 0.40774 | 0.40703 | 0.40642 | 0.40588 | 0.40536 | 0.40488 | 0.4044 | 0.40394 | 0.40348 | 0.40302 | 0.40264 | 0.40231 | 0.40203 | 0.40179 | 0.40158 | 0.4014 | 0.40124 | 0.4011 | 0.40098 | 0.4009
01_AUS | TRN_road_passenger_BUS_CNG | 7_1_motor_gasoline | 1 |  |  | 3.5174 | 3.5174 | 3.5174 | 3.5174 | 3.5174 | 3.5174 | 3.5174 | 3.5174 | 3.5174 | 3.5174 | 3.5174 | 3.5174 | 3.5174 | 3.5174 | 3.5174 | 3.5174 | 3.5174 | 3.5174 | 3.5174 | 3.5174 | 3.5174 | 3.5174 | 3.5174 | 3.5174 | 3.5174 | 3.5174 | 3.5174 | 3.5174 | 3.5174 | 3.5174 | 3.5174 | 3.5174 | 3.5174 | 3.5174
01_AUS | TRN_road_passenger_BUS_CNG | 8_1_natural_gas | 1 |  |  | 60.2003 | 2.3194 | 1.5743 | 1.4655 | 1.4223 | 1.3987 | 1.3831 | 1.3716 | 1.3623 | 1.3544 | 1.3473 | 1.3408 | 1.3348 | 1.3291 | 1.3241 | 1.3196 | 1.3154 | 1.3114 | 1.3077 | 1.3042 | 1.3008 | 1.2975 | 1.2944 | 1.2913 | 1.2886 | 1.2864 | 1.2844 | 1.2827 | 1.2812 | 1.2799 | 1.2787 | 1.2777 | 1.2768 | 1.2763
01_AUS | TRN_road_passenger_BUS_CNG | 16_5_biogasoline | 1 |  |  | 0.023587 | 0.023587 | 0.023587 | 0.023587 | 0.023587 | 0.023587 | 0.023587 | 0.023587 | 0.023587 | 0.023587 | 0.023587 | 0.023587 | 0.023587 | 0.023587 | 0.023587 | 0.023587 | 0.023587 | 0.023587 | 0.023587 | 0.023587 | 0.023587 | 0.023587 | 0.023587 | 0.023587 | 0.023587 | 0.023587 | 0.023587 | 0.023587 | 0.023587 | 0.023587 | 0.023587 | 0.023587 | 0.023587 | 0.023587
01_AUS | TRN_road_passenger_BUS_D | 7_7_gas_diesel_oil | 1 |  |  | 1.7026 | 1.6694 | 1.5742 | 1.5008 | 1.4426 | 1.3953 | 1.3561 | 1.3229 | 1.2943 | 1.2695 | 1.2478 | 1.2287 | 1.2117 | 1.1966 | 1.1832 | 1.1708 | 1.1595 | 1.149 | 1.1392 | 1.1302 | 1.1218 | 1.1139 | 1.1065 | 1.0996 | 1.0932 | 1.0874 | 1.082 | 1.0771 | 1.0726 | 1.0684 | 1.0645 | 1.061 | 1.0578 | 1.0555
01_AUS | TRN_road_passenger_BUS_D | 16_6_biodiesel | 1 |  |  | 0.00055397 | 0.00055397 | 0.00055397 | 0.00055397 | 0.00055397 | 0.00055397 | 0.00055397 | 0.00055397 | 0.00055397 | 0.00055397 | 0.00055397 | 0.00055397 | 0.00055397 | 0.00055397 | 0.00055397 | 0.00055397 | 0.00055397 | 0.00055397 | 0.00055397 | 0.00055397 | 0.00055397 | 0.00055397 | 0.00055397 | 0.00055397 | 0.00055397 | 0.00055397 | 0.00055397 | 0.00055397 | 0.00055397 | 0.00055397 | 0.00055397 | 0.00055397 | 0.00055397 | 0.00055397
01_AUS | TRN_road_passenger_BUS_FCEV | 16_x_hydrogen | 1 |  |  | 0.72904 | 0.72904 | 0.72904 | 0.72904 | 0.72904 | 0.72904 | 0.72904 | 0.72904 | 0.72904 | 0.72904 | 0.72904 | 0.72904 | 0.72904 | 0.72904 | 0.72904 | 0.72803 | 0.72716 | 0.72621 | 0.7252 | 0.72413 | 0.72301 | 0.72185 | 0.72066 | 0.71946 | 0.71874 | 0.7183 | 0.71804 | 0.71788 | 0.71779 | 0.71773 | 0.71769 | 0.71767 | 0.71766 | 0.71765
01_AUS | TRN_road_passenger_BUS_G | 7_1_motor_gasoline | 1 |  |  | 0.82052 | 0.82031 | 0.81955 | 0.81879 | 0.81802 | 0.81715 | 0.81617 | 0.81509 | 0.81388 | 0.81254 | 0.81107 | 0.80947 | 0.80775 | 0.80592 | 0.80396 | 0.80185 | 0.79957 | 0.7971 | 0.79446 | 0.79164 | 0.78864 | 0.78545 | 0.78209 | 0.77855 | 0.77487 | 0.77107 | 0.76715 | 0.76313 | 0.75904 | 0.75488 | 0.75068 | 0.74648 | 0.74231 | 0.73923
01_AUS | TRN_road_passenger_BUS_G | 16_5_biogasoline | 1 |  |  | 0.0055023 | 0.0055023 | 0.0055023 | 0.0055023 | 0.0055023 | 0.0055023 | 0.0055023 | 0.0055023 | 0.0055023 | 0.0055023 | 0.0055023 | 0.0055023 | 0.0055023 | 0.0055023 | 0.0055023 | 0.0055023 | 0.0055023 | 0.0055023 | 0.0055023 | 0.0055023 | 0.0055023 | 0.0055023 | 0.0055023 | 0.0055023 | 0.0055023 | 0.0055023 | 0.0055023 | 0.0055023 | 0.0055023 | 0.0055023 | 0.0055023 | 0.0055023 | 0.0055023 | 0.0055023
01_AUS | TRN_road_passenger_BUS_LPG | 7_9_lpg | 1 |  |  | 1.3943 | 1.3943 | 1.3939 | 1.3933 | 1.3927 | 1.392 | 1.3911 | 1.3901 | 1.389 | 1.3878 | 1.3865 | 1.3851 | 1.3837 | 1.3822 | 1.3807 | 1.3792 | 1.3777 | 1.3762 | 1.3747 | 1.3732 | 1.3717 | 1.3703 | 1.3689 | 1.3675 | 1.3663 | 1.3651 | 1.3641 | 1.3631 | 1.3623 | 1.3616 | 1.3611 | 1.3607 | 1.3604 | 1.3603
01_AUS | TRN_road_passenger_LT_BEV | 17_electricity | 1 |  |  | 1.5503 | 1.5503 | 1.5434 | 1.5373 | 1.533 | 1.5291 | 1.5253 | 1.5215 | 1.5175 | 1.5135 | 1.5095 | 1.5053 | 1.5011 | 1.4969 | 1.4941 | 1.4922 | 1.491 | 1.4901 | 1.4895 | 1.4889 | 1.4885 | 1.4882 | 1.4879 | 1.4877 | 1.4875 | 1.4874 | 1.4872 | 1.4871 | 1.487 | 1.4869 | 1.4869 | 1.4868 | 1.4868 | 1.4867
01_AUS | TRN_road_passenger_LT_CNG | 7_1_motor_gasoline | 1 |  |  | 0.29223 | 0.29223 | 0.29223 | 0.29223 | 0.29223 | 0.29223 | 0.29223 | 0.29223 | 0.29223 | 0.29223 | 0.29223 | 0.29223 | 0.29223 | 0.29223 | 0.29223 | 0.29223 | 0.29223 | 0.29223 | 0.29223 | 0.29223 | 0.29223 | 0.29223 | 0.29223 | 0.29223 | 0.29223 | 0.29223 | 0.29223 | 0.29223 | 0.29223 | 0.29223 | 0.29223 | 0.29223 | 0.29223 | 0.29223
01_AUS | TRN_road_passenger_LT_CNG | 8_1_natural_gas | 1 |  |  | 5.0015 | 5.0015 | 5.0015 | 5.0015 | 5.0015 | 5.0015 | 5.0015 | 5.0015 | 5.0015 | 5.0015 | 5.0015 | 5.0015 | 5.0015 | 5.0015 | 5.0015 | 5.0015 | 5.0015 | 5.0015 | 5.0015 | 5.0015 | 5.0015 | 5.0015 | 5.0015 | 5.0015 | 5.0015 | 5.0015 | 5.0015 | 5.0015 | 5.0015 | 5.0015 | 5.0015 | 5.0015 | 5.0015 | 5.0015
01_AUS | TRN_road_passenger_LT_CNG | 16_5_biogasoline | 1 |  |  | 0.0019596 | 0.0019596 | 0.0019596 | 0.0019596 | 0.0019596 | 0.0019596 | 0.0019596 | 0.0019596 | 0.0019596 | 0.0019596 | 0.0019596 | 0.0019596 | 0.0019596 | 0.0019596 | 0.0019596 | 0.0019596 | 0.0019596 | 0.0019596 | 0.0019596 | 0.0019596 | 0.0019596 | 0.0019596 | 0.0019596 | 0.0019596 | 0.0019596 | 0.0019596 | 0.0019596 | 0.0019596 | 0.0019596 | 0.0019596 | 0.0019596 | 0.0019596 | 0.0019596 | 0.0019596
01_AUS | TRN_road_passenger_LT_D | 7_7_gas_diesel_oil | 1 |  |  | 4.9931 | 4.9202 | 4.7207 | 4.5368 | 4.3682 | 4.2126 | 4.0688 | 3.9357 | 3.8121 | 3.6971 | 3.5904 | 3.4912 | 3.399 | 3.3135 | 3.2345 | 3.1605 | 3.091 | 3.0257 | 2.9642 | 2.9064 | 2.8519 | 2.8006 | 2.752 | 2.7062 | 2.6635 | 2.6237 | 2.5866 | 2.5521 | 2.52 | 2.49 | 2.4621 | 2.4361 | 2.412 | 2.3934
01_AUS | TRN_road_passenger_LT_D | 16_6_biodiesel | 1 |  |  | 0.0016246 | 0.0016246 | 0.0016246 | 0.0016246 | 0.0016246 | 0.0016246 | 0.0016246 | 0.0016246 | 0.0016246 | 0.0016246 | 0.0016246 | 0.0016246 | 0.0016246 | 0.0016246 | 0.0016246 | 0.0016246 | 0.0016246 | 0.0016246 | 0.0016246 | 0.0016246 | 0.0016246 | 0.0016246 | 0.0016246 | 0.0016246 | 0.0016246 | 0.0016246 | 0.0016246 | 0.0016246 | 0.0016246 | 0.0016246 | 0.0016246 | 0.0016246 | 0.0016246 | 0.0016246
01_AUS | TRN_road_passenger_LT_FCEV | 16_x_hydrogen | 1 |  |  | 2.6755 | 2.6755 | 2.6755 | 2.6755 | 2.6755 | 2.6755 | 2.6755 | 2.6755 | 2.6755 | 2.6755 | 2.6755 | 2.6755 | 2.6755 | 2.6755 | 2.6755 | 2.6755 | 2.6755 | 2.6755 | 2.6755 | 2.6755 | 2.6755 | 2.6755 | 2.6755 | 2.6755 | 2.6755 | 2.6755 | 2.6755 | 2.6755 | 2.6755 | 2.6755 | 2.6755 | 2.6755 | 2.6755 | 2.6755
01_AUS | TRN_road_passenger_LT_G | 7_1_motor_gasoline | 1 |  |  | 4.1125 | 4.075 | 3.9708 | 3.8742 | 3.7863 | 3.7055 | 3.631 | 3.562 | 3.4976 | 3.4373 | 3.3808 | 3.3279 | 3.278 | 3.2311 | 3.1877 | 3.1468 | 3.1082 | 3.0716 | 3.037 | 3.0041 | 2.9727 | 2.9428 | 2.9143 | 2.887 | 2.8615 | 2.8378 | 2.8157 | 2.7951 | 2.7758 | 2.7579 | 2.7411 | 2.7255 | 2.7109 | 2.6996
01_AUS | TRN_road_passenger_LT_G | 16_5_biogasoline | 1 |  |  | 0.027578 | 0.027578 | 0.027578 | 0.027578 | 0.027578 | 0.027578 | 0.027578 | 0.027578 | 0.027578 | 0.027578 | 0.027578 | 0.027578 | 0.027578 | 0.027578 | 0.027578 | 0.027578 | 0.027578 | 0.027578 | 0.027578 | 0.027578 | 0.027578 | 0.027578 | 0.027578 | 0.027578 | 0.027578 | 0.027578 | 0.027578 | 0.027578 | 0.027578 | 0.027578 | 0.027578 | 0.027578 | 0.027578 | 0.027578
01_AUS | TRN_road_passenger_LT_LPG | 7_9_lpg | 1 |  |  | 3.2929 | 3.2929 | 3.285 | 3.2712 | 3.2561 | 3.2399 | 3.2228 | 3.205 | 3.1866 | 3.1676 | 3.1482 | 3.1285 | 3.1085 | 3.0885 | 3.0695 | 3.0511 | 3.0332 | 3.0159 | 2.999 | 2.9825 | 2.9663 | 2.9504 | 2.9349 | 2.9196 | 2.9055 | 2.8925 | 2.8804 | 2.8693 | 2.8591 | 2.8496 | 2.8408 | 2.8327 | 2.8252 | 2.8194
01_AUS | TRN_road_passenger_LT_PHEVG | 7_1_motor_gasoline | 1 |  |  | 1.6827 | 2.0361 | 2.0442 | 2.025 | 2.0098 | 1.9961 | 1.9828 | 1.9696 | 1.9563 | 1.943 | 1.9296 | 1.9162 | 1.9028 | 1.8893 | 1.8773 | 1.8662 | 1.8559 | 1.8462 | 1.8369 | 1.828 | 1.8193 | 1.8109 | 1.8026 | 1.7945 | 1.7874 | 1.7812 | 1.7757 | 1.7708 | 1.7665 | 1.7627 | 1.7593 | 1.7562 | 1.7535 | 1.7515
01_AUS | TRN_road_passenger_LT_PHEVG | 16_5_biogasoline | 1 |  |  | 0.011284 | 0.011284 | 0.011284 | 0.011284 | 0.011284 | 0.011284 | 0.011284 | 0.011284 | 0.011284 | 0.011284 | 0.011284 | 0.011284 | 0.011284 | 0.011284 | 0.011284 | 0.011284 | 0.011284 | 0.011284 | 0.011284 | 0.011284 | 0.011284 | 0.011284 | 0.011284 | 0.011284 | 0.011284 | 0.011284 | 0.011284 | 0.011284 | 0.011284 | 0.011284 | 0.011284 | 0.011284 | 0.011284 | 0.011284
01_AUS | TRN_road_passenger_LV_BEV | 17_electricity | 1 |  |  | 0.59795 | 0.59795 | 0.59495 | 0.59271 | 0.59117 | 0.58978 | 0.58842 | 0.58703 | 0.58561 | 0.58416 | 0.58268 | 0.58116 | 0.57963 | 0.57807 | 0.57673 | 0.57562 | 0.57465 | 0.57375 | 0.57292 | 0.57211 | 0.57133 | 0.57056 | 0.5698 | 0.56904 | 0.56841 | 0.56788 | 0.56744 | 0.56706 | 0.56674 | 0.56647 | 0.56624 | 0.56605 | 0.56588 | 0.56575
01_AUS | TRN_road_passenger_LV_CNG | 7_1_motor_gasoline | 1 |  |  | 0.23366 | 0.23366 | 0.23366 | 0.23366 | 0.23366 | 0.23366 | 0.23366 | 0.23366 | 0.23366 | 0.23366 | 0.23366 | 0.23366 | 0.23366 | 0.23366 | 0.23366 | 0.23366 | 0.23366 | 0.23366 | 0.23366 | 0.23366 | 0.23366 | 0.23366 | 0.23366 | 0.23366 | 0.23366 | 0.23366 | 0.23366 | 0.23366 | 0.23366 | 0.23366 | 0.23366 | 0.23366 | 0.23366 | 0.23366
01_AUS | TRN_road_passenger_LV_CNG | 8_1_natural_gas | 1 |  |  | 3.9991 | 3.9991 | 3.9991 | 3.9991 | 3.9991 | 3.9991 | 3.9991 | 3.9991 | 3.9991 | 3.9991 | 3.9991 | 3.9991 | 3.9991 | 3.9991 | 3.9991 | 3.9991 | 3.9991 | 3.9991 | 3.9991 | 3.9991 | 3.9991 | 3.9991 | 3.9991 | 3.9991 | 3.9991 | 3.9991 | 3.9991 | 3.9991 | 3.9991 | 3.9991 | 3.9991 | 3.9991 | 3.9991 | 3.9991
01_AUS | TRN_road_passenger_LV_CNG | 16_5_biogasoline | 1 |  |  | 0.0015669 | 0.0015669 | 0.0015669 | 0.0015669 | 0.0015669 | 0.0015669 | 0.0015669 | 0.0015669 | 0.0015669 | 0.0015669 | 0.0015669 | 0.0015669 | 0.0015669 | 0.0015669 | 0.0015669 | 0.0015669 | 0.0015669 | 0.0015669 | 0.0015669 | 0.0015669 | 0.0015669 | 0.0015669 | 0.0015669 | 0.0015669 | 0.0015669 | 0.0015669 | 0.0015669 | 0.0015669 | 0.0015669 | 0.0015669 | 0.0015669 | 0.0015669 | 0.0015669 | 0.0015669
01_AUS | TRN_road_passenger_LV_D | 7_7_gas_diesel_oil | 1 |  |  | 2.5062 | 2.5005 | 2.4726 | 2.4481 | 2.427 | 2.4052 | 2.383 | 2.3602 | 2.3371 | 2.3137 | 2.2901 | 2.2664 | 2.2428 | 2.2194 | 2.1964 | 2.1736 | 2.151 | 2.1286 | 2.1067 | 2.0852 | 2.0643 | 2.044 | 2.0245 | 2.0057 | 1.9881 | 1.9716 | 1.9564 | 1.9425 | 1.9301 | 1.9193 | 1.9103 | 1.9033 | 1.8984 | 1.896
01_AUS | TRN_road_passenger_LV_D | 16_6_biodiesel | 1 |  |  | 0.00081542 | 0.00081542 | 0.00081542 | 0.00081542 | 0.00081542 | 0.00081542 | 0.00081542 | 0.00081542 | 0.00081542 | 0.00081542 | 0.00081542 | 0.00081542 | 0.00081542 | 0.00081542 | 0.00081542 | 0.00081542 | 0.00081542 | 0.00081542 | 0.00081542 | 0.00081542 | 0.00081542 | 0.00081542 | 0.00081542 | 0.00081542 | 0.00081542 | 0.00081542 | 0.00081542 | 0.00081542 | 0.00081542 | 0.00081542 | 0.00081542 | 0.00081542 | 0.00081542 | 0.00081542
01_AUS | TRN_road_passenger_LV_FCEV | 16_x_hydrogen | 1 |  |  | 1.0302 | 1.0302 | 1.0302 | 1.0302 | 1.0302 | 1.0302 | 1.0302 | 1.0302 | 1.0302 | 1.0302 | 1.0302 | 1.0302 | 1.0302 | 1.0302 | 1.0302 | 1.0286 | 1.0274 | 1.0261 | 1.0247 | 1.0232 | 1.0217 | 1.02 | 1.0184 | 1.0167 | 1.0157 | 1.015 | 1.0146 | 1.0144 | 1.0143 | 1.0142 | 1.0141 | 1.0141 | 1.0141 | 1.0141
01_AUS | TRN_road_passenger_LV_G | 7_1_motor_gasoline | 1 |  |  | 2.0145 | 2.0079 | 1.9746 | 1.9421 | 1.9118 | 1.8833 | 1.8565 | 1.8311 | 1.8069 | 1.7838 | 1.7617 | 1.7406 | 1.7203 | 1.7009 | 1.6828 | 1.6656 | 1.6493 | 1.6337 | 1.6189 | 1.6047 | 1.5911 | 1.5782 | 1.5657 | 1.5537 | 1.5427 | 1.5327 | 1.5235 | 1.5151 | 1.5075 | 1.5004 | 1.494 | 1.4882 | 1.4828 | 1.4786
01_AUS | TRN_road_passenger_LV_G | 16_5_biogasoline | 1 |  |  | 0.013509 | 0.013509 | 0.013509 | 0.013509 | 0.013509 | 0.013509 | 0.013509 | 0.013509 | 0.013509 | 0.013509 | 0.013509 | 0.013509 | 0.013509 | 0.013509 | 0.013509 | 0.013509 | 0.013509 | 0.013509 | 0.013509 | 0.013509 | 0.013509 | 0.013509 | 0.013509 | 0.013509 | 0.013509 | 0.013509 | 0.013509 | 0.013509 | 0.013509 | 0.013509 | 0.013509 | 0.013509 | 0.013509 | 0.013509
01_AUS | TRN_road_passenger_LV_LPG | 7_9_lpg | 1 |  |  | 1.8051 | 1.8051 | 1.803 | 1.7979 | 1.7908 | 1.782 | 1.7716 | 1.76 | 1.7472 | 1.7335 | 1.7192 | 1.7045 | 1.6895 | 1.6743 | 1.6602 | 1.6469 | 1.6344 | 1.6226 | 1.6113 | 1.6006 | 1.5903 | 1.5805 | 1.5709 | 1.5617 | 1.5536 | 1.5465 | 1.5404 | 1.5349 | 1.5301 | 1.5259 | 1.5222 | 1.5189 | 1.516 | 1.5138
01_AUS | TRN_road_passenger_LV_PHEVG | 7_1_motor_gasoline | 1 |  |  | 1.4172 | 1.0899 | 1.0249 | 1.0065 | 0.99575 | 0.98747 | 0.98 | 0.97285 | 0.96581 | 0.95882 | 0.95184 | 0.94485 | 0.93787 | 0.93089 | 0.92462 | 0.91891 | 0.91359 | 0.90858 | 0.90379 | 0.89919 | 0.89473 | 0.89038 | 0.88612 | 0.88194 | 0.87834 | 0.87523 | 0.87253 | 0.87019 | 0.86815 | 0.86637 | 0.8648 | 0.86343 | 0.86223 | 0.86131
01_AUS | TRN_road_passenger_LV_PHEVG | 16_5_biogasoline | 1 |  |  | 0.0095032 | 0.0095032 | 0.0095032 | 0.0095032 | 0.0095032 | 0.0095032 | 0.0095032 | 0.0095032 | 0.0095032 | 0.0095032 | 0.0095032 | 0.0095032 | 0.0095032 | 0.0095032 | 0.0095032 | 0.0095032 | 0.0095032 | 0.0095032 | 0.0095032 | 0.0095032 | 0.0095032 | 0.0095032 | 0.0095032 | 0.0095032 | 0.0095032 | 0.0095032 | 0.0095032 | 0.0095032 | 0.0095032 | 0.0095032 | 0.0095032 | 0.0095032 | 0.0095032 | 0.0095032
01_AUS | TRN_ship_freight | 7_1_motor_gasoline | 1 |  |  | 0.096256 | 0.096256 | 0.096256 | 0.096256 | 0.096256 | 0.096256 | 0.096256 | 0.096256 | 0.096256 | 0.096256 | 0.096256 | 0.096256 | 0.096256 | 0.096256 | 0.096256 | 0.096256 | 0.096256 | 0.096256 | 0.096256 | 0.096256 | 0.096256 | 0.096256 | 0.096256 | 0.096256 | 0.096256 | 0.096256 | 0.096256 | 0.096256 | 0.096256 | 0.096256 | 0.096256 | 0.096256 | 0.096256 | 0.096256
01_AUS | TRN_ship_freight | 7_7_gas_diesel_oil | 1 |  |  | 0.076545 | 0.076545 | 0.076545 | 0.076545 | 0.076545 | 0.076545 | 0.076545 | 0.076545 | 0.076545 | 0.076545 | 0.076545 | 0.076545 | 0.076545 | 0.076545 | 0.076545 | 0.076545 | 0.076545 | 0.076545 | 0.076545 | 0.076545 | 0.076545 | 0.076545 | 0.076545 | 0.076545 | 0.076545 | 0.076545 | 0.076545 | 0.076545 | 0.076545 | 0.076545 | 0.076545 | 0.076545 | 0.076545 | 0.076545
01_AUS | TRN_ship_freight | 7_8_fuel_oil | 1 |  |  | 0.01774 | 0.01774 | 0.01774 | 0.01774 | 0.01774 | 0.01774 | 0.01774 | 0.01774 | 0.01774 | 0.01774 | 0.01774 | 0.01774 | 0.01774 | 0.01774 | 0.01774 | 0.01774 | 0.01774 | 0.01774 | 0.01774 | 0.01774 | 0.01774 | 0.01774 | 0.01774 | 0.01774 | 0.01774 | 0.01774 | 0.01774 | 0.01774 | 0.01774 | 0.01774 | 0.01774 | 0.01774 | 0.01774 | 0.01774
01_AUS | TRN_ship_passenger | 7_1_motor_gasoline | 1 |  |  | 2.615 | 2.615 | 2.615 | 2.615 | 2.615 | 2.615 | 2.615 | 2.615 | 2.615 | 2.615 | 2.615 | 2.615 | 2.615 | 2.615 | 2.615 | 2.615 | 2.615 | 2.615 | 2.615 | 2.615 | 2.615 | 2.615 | 2.615 | 2.615 | 2.615 | 2.615 | 2.615 | 2.615 | 2.615 | 2.615 | 2.615 | 2.615 | 2.615 | 2.615
01_AUS | TRN_ship_passenger | 7_7_gas_diesel_oil | 1 |  |  | 2.0795 | 2.0795 | 2.0795 | 2.0795 | 2.0795 | 2.0795 | 2.0795 | 2.0795 | 2.0795 | 2.0795 | 2.0795 | 2.0795 | 2.0795 | 2.0795 | 2.0795 | 2.0795 | 2.0795 | 2.0795 | 2.0795 | 2.0795 | 2.0795 | 2.0795 | 2.0795 | 2.0795 | 2.0795 | 2.0795 | 2.0795 | 2.0795 | 2.0795 | 2.0795 | 2.0795 | 2.0795 | 2.0795 | 2.0795
01_AUS | TRN_ship_passenger | 7_8_fuel_oil | 1 |  |  | 0.48195 | 0.48195 | 0.48195 | 0.48195 | 0.48195 | 0.48195 | 0.48195 | 0.48195 | 0.48195 | 0.48195 | 0.48195 | 0.48195 | 0.48195 | 0.48195 | 0.48195 | 0.48195 | 0.48195 | 0.48195 | 0.48195 | 0.48195 | 0.48195 | 0.48195 | 0.48195 | 0.48195 | 0.48195 | 0.48195 | 0.48195 | 0.48195 | 0.48195 | 0.48195 | 0.48195 | 0.48195 | 0.48195 | 0.48195
01_AUS | TRN_nonspecified_aviation_gasoline | 7_2_aviation_gasoline | 1 | bar: 2017 to 2050
01_AUS | TRN_nonspecified_electricity | 17_electricity | 1 | bar: 2017 to 2050
01_AUS | TRN_nonspecified_fuel_oil | 7_8_fuel_oil | 1 | bar: 2017 to 2050
01_AUS | TRN_nonspecified_gas_diesel_oil | 7_7_gas_diesel_oil | 1 | bar: 2017 to 2050
01_AUS | TRN_nonspecified_lpg | 7_9_lpg | 1 | bar: 2017 to 2050
01_AUS | TRN_nonspecified_motor_gasoline | 7_1_motor_gasoline | 1 | bar: 2017 to 2050
01_AUS | TRN_nonspecified_natural_gas | 8_1_natural_gas | 1 | bar: 2017 to 2050
03_CDA | TRN_air_freight | 7_2_aviation_gasoline | 1 |  |  | 0.016656 | 0.016573 | 0.01649 | 0.016408 | 0.016326 | 0.016244 | 0.016163 | 0.016082 | 0.016002 | 0.015922 | 0.015842 | 0.015763 | 0.015684 | 0.015606 | 0.015528 | 0.01545 | 0.015373 | 0.015296 | 0.015219 | 0.015143 | 0.015068 | 0.014992 | 0.014917 | 0.014843 | 0.014768 | 0.014695 | 0.014621 | 0.014548 | 0.014475 | 0.014403 | 0.014331 | 0.014259 | 0.014188 | 0.014117
03_CDA | TRN_air_freight | 7_x_jet_fuel | 1 |  |  | 2.0385 | 2.0283 | 2.0182 | 2.0081 | 1.9981 | 1.9881 | 1.9781 | 1.9682 | 1.9584 | 1.9486 | 1.9389 | 1.9292 | 1.9195 | 1.9099 | 1.9004 | 1.8909 | 1.8814 | 1.872 | 1.8626 | 1.8533 | 1.8441 | 1.8348 | 1.8257 | 1.8165 | 1.8075 | 1.7984 | 1.7894 | 1.7805 | 1.7716 | 1.7627 | 1.7539 | 1.7451 | 1.7364 | 1.7277
03_CDA | TRN_air_passenger | 7_2_aviation_gasoline | 1 |  |  | 0.0095938 | 0.0095458 | 0.0094981 | 0.0094506 | 0.0094033 | 0.0093563 | 0.0093095 | 0.009263 | 0.0092167 | 0.0091706 | 0.0091247 | 0.0090791 | 0.0090337 | 0.0089885 | 0.0089436 | 0.0088989 | 0.0088544 | 0.0088101 | 0.0087661 | 0.0087222 | 0.0086786 | 0.0086352 | 0.0085921 | 0.0085491 | 0.0085064 | 0.0084638 | 0.0084215 | 0.0083794 | 0.0083375 | 0.0082958 | 0.0082543 | 0.0082131 | 0.008172 | 0.0081311
03_CDA | TRN_air_passenger | 7_x_jet_fuel | 1 |  |  | 1.1741 | 1.1683 | 1.1624 | 1.1566 | 1.1508 | 1.1451 | 1.1394 | 1.1337 | 1.128 | 1.1224 | 1.1167 | 1.1112 | 1.1056 | 1.1001 | 1.0946 | 1.0891 | 1.0837 | 1.0782 | 1.0728 | 1.0675 | 1.0621 | 1.0568 | 1.0516 | 1.0463 | 1.0411 | 1.0359 | 1.0307 | 1.0255 | 1.0204 | 1.0153 | 1.0102 | 1.0052 | 1.0001 | 0.99514
03_CDA | TRN_rail_freight | 7_7_gas_diesel_oil | 1 |  |  | 0.18426 | 0.18426 | 0.18426 | 0.18426 | 0.18426 | 0.18426 | 0.18426 | 0.18426 | 0.18426 | 0.18426 | 0.18426 | 0.18426 | 0.18426 | 0.18426 | 0.18426 | 0.18426 | 0.18426 | 0.18426 | 0.18426 | 0.18426 | 0.18426 | 0.18426 | 0.18426 | 0.18426 | 0.18426 | 0.18426 | 0.18426 | 0.18426 | 0.18426 | 0.18426 | 0.18426 | 0.18426 | 0.18426 | 0.18426
03_CDA | TRN_rail_passenger | 7_7_gas_diesel_oil | 1 |  |  | 1.2855 | 1.2855 | 1.2855 | 1.2855 | 1.2855 | 1.2855 | 1.2855 | 1.2855 | 1.2855 | 1.2855 | 1.2855 | 1.2855 | 1.2855 | 1.2855 | 1.2855 | 1.2855 | 1.2855 | 1.2855 | 1.2855 | 1.2855 | 1.2855 | 1.2855 | 1.2855 | 1.2855 | 1.2855 | 1.2855 | 1.2855 | 1.2855 | 1.2855 | 1.2855 | 1.2855 | 1.2855 | 1.2855 | 1.2855
03_CDA | TRN_road_freight_HT_BEV | 17_electricity | 1 |  |  | 0.84173 | 0.84173 | 0.83844 | 0.83558 | 0.83358 | 0.83175 | 0.82994 | 0.82811 | 0.82624 | 0.82435 | 0.82243 | 0.82048 | 0.81852 | 0.81656 | 0.81535 | 0.81468 | 0.81425 | 0.81396 | 0.81375 | 0.81358 | 0.81346 | 0.81336 | 0.81328 | 0.81321 | 0.81315 | 0.81311 | 0.81307 | 0.81303 | 0.813 | 0.81297 | 0.81295 | 0.81293 | 0.81291 | 0.8129
03_CDA | TRN_road_freight_HT_CNG | 7_1_motor_gasoline | 1 |  |  | 1.4275 | 1.4275 | 1.4275 | 1.4275 | 1.4275 | 1.4275 | 1.4275 | 1.4275 | 1.4275 | 1.4275 | 1.4275 | 1.4275 | 1.4275 | 1.4275 | 1.4275 | 1.4275 | 1.4275 | 1.4275 | 1.4275 | 1.4275 | 1.4275 | 1.4275 | 1.4275 | 1.4275 | 1.4275 | 1.4275 | 1.4275 | 1.4275 | 1.4275 | 1.4275 | 1.4275 | 1.4275 | 1.4275 | 1.4275
03_CDA | TRN_road_freight_HT_CNG | 8_1_natural_gas | 1 |  |  | 1.7014 | 1.7316 | 1.7579 | 1.7614 | 1.7601 | 1.757 | 1.7528 | 1.7481 | 1.743 | 1.7376 | 1.7321 | 1.7265 | 1.7207 | 1.7149 | 1.7103 | 1.7064 | 1.7033 | 1.7006 | 1.6984 | 1.6964 | 1.6948 | 1.6933 | 1.6921 | 1.691 | 1.69 | 1.6891 | 1.6884 | 1.6877 | 1.6871 | 1.6866 | 1.6861 | 1.6857 | 1.6853 | 1.6849
03_CDA | TRN_road_freight_HT_CNG | 16_5_biogasoline | 1 |  |  | 0.068194 | 0.068194 | 0.068194 | 0.068194 | 0.068194 | 0.068194 | 0.068194 | 0.068194 | 0.068194 | 0.068194 | 0.068194 | 0.068194 | 0.068194 | 0.068194 | 0.068194 | 0.068194 | 0.068194 | 0.068194 | 0.068194 | 0.068194 | 0.068194 | 0.068194 | 0.068194 | 0.068194 | 0.068194 | 0.068194 | 0.068194 | 0.068194 | 0.068194 | 0.068194 | 0.068194 | 0.068194 | 0.068194 | 0.068194
03_CDA | TRN_road_freight_HT_D | 7_7_gas_diesel_oil | 1 |  |  | 2.2504 | 2.2383 | 2.2044 | 2.1723 | 2.1425 | 2.1146 | 2.0884 | 2.0639 | 2.041 | 2.0194 | 1.9991 | 1.98 | 1.9621 | 1.9452 | 1.9298 | 1.9154 | 1.9021 | 1.8897 | 1.8782 | 1.8674 | 1.8574 | 1.8481 | 1.8394 | 1.8312 | 1.8237 | 1.8166 | 1.8099 | 1.8037 | 1.7979 | 1.7925 | 1.7874 | 1.7827 | 1.7783 | 1.7742
03_CDA | TRN_road_freight_HT_D | 16_6_biodiesel | 1 |  |  | 0.10257 | 0.10257 | 0.10257 | 0.10257 | 0.10257 | 0.10257 | 0.10257 | 0.10257 | 0.10257 | 0.10257 | 0.10257 | 0.10257 | 0.10257 | 0.10257 | 0.10257 | 0.10257 | 0.10257 | 0.10257 | 0.10257 | 0.10257 | 0.10257 | 0.10257 | 0.10257 | 0.10257 | 0.10257 | 0.10257 | 0.10257 | 0.10257 | 0.10257 | 0.10257 | 0.10257 | 0.10257 | 0.10257 | 0.10257
03_CDA | TRN_road_freight_HT_FCEV | 16_x_hydrogen | 1 |  |  | 1.4777 | 1.4777 | 1.4777 | 1.4777 | 1.4777 | 1.4777 | 1.4777 | 1.4777 | 1.4777 | 1.4777 | 1.4777 | 1.4777 | 1.4777 | 1.4777 | 1.4777 | 1.4777 | 1.4777 | 1.4777 | 1.4777 | 1.4777 | 1.4777 | 1.4777 | 1.4777 | 1.4777 | 1.4777 | 1.4777 | 1.4777 | 1.4777 | 1.4777 | 1.4777 | 1.4777 | 1.4777 | 1.4777 | 1.4777
03_CDA | TRN_road_freight_HT_G | 7_1_motor_gasoline | 1 |  |  | 2.6397 | 2.6184 | 2.5595 | 2.5043 | 2.4529 | 2.405 | 2.3601 | 2.3183 | 2.2793 | 2.2428 | 2.2088 | 2.1769 | 2.1472 | 2.1194 | 2.094 | 2.0703 | 2.0483 | 2.0277 | 2.0085 | 1.9906 | 1.9739 | 1.9582 | 1.9437 | 1.93 | 1.9173 | 1.9054 | 1.8942 | 1.8838 | 1.874 | 1.8649 | 1.8563 | 1.8484 | 1.841 | 1.834
03_CDA | TRN_road_freight_HT_G | 16_5_biogasoline | 1 |  |  | 0.1261 | 0.1261 | 0.1261 | 0.1261 | 0.1261 | 0.1261 | 0.1261 | 0.1261 | 0.1261 | 0.1261 | 0.1261 | 0.1261 | 0.1261 | 0.1261 | 0.1261 | 0.1261 | 0.1261 | 0.1261 | 0.1261 | 0.1261 | 0.1261 | 0.1261 | 0.1261 | 0.1261 | 0.1261 | 0.1261 | 0.1261 | 0.1261 | 0.1261 | 0.1261 | 0.1261 | 0.1261 | 0.1261 | 0.1261
03_CDA | TRN_road_freight_HT_LPG | 7_9_lpg | 1 |  |  | 1.8024 | 1.8024 | 1.8002 | 1.7955 | 1.7898 | 1.7837 | 1.7772 | 1.7705 | 1.7637 | 1.7567 | 1.7498 | 1.7429 | 1.7359 | 1.7291 | 1.7233 | 1.7184 | 1.7143 | 1.7106 | 1.7075 | 1.7048 | 1.7024 | 1.7004 | 1.6985 | 1.6969 | 1.6954 | 1.6942 | 1.693 | 1.692 | 1.6911 | 1.6903 | 1.6895 | 1.6889 | 1.6883 | 1.6877
03_CDA | TRN_road_freight_HT_PHEVD | 7_7_gas_diesel_oil | 1 |  |  | 1.6077 | 1.6077 | 1.5954 | 1.5853 | 1.5783 | 1.5721 | 1.5663 | 1.5606 | 1.555 | 1.5494 | 1.5438 | 1.5382 | 1.5327 | 1.5272 | 1.5228 | 1.5193 | 1.5164 | 1.514 | 1.5121 | 1.5104 | 1.509 | 1.5078 | 1.5068 | 1.5059 | 1.5051 | 1.5045 | 1.5039 | 1.5034 | 1.503 | 1.5026 | 1.5022 | 1.5019 | 1.5017 | 1.5014
03_CDA | TRN_road_freight_LT_BEV | 17_electricity | 1 |  |  | 4.6454 | 4.6454 | 4.6087 | 4.5794 | 4.5592 | 4.5411 | 4.5234 | 4.5056 | 4.4876 | 4.4692 | 4.4504 | 4.4314 | 4.4121 | 4.3925 | 4.3759 | 4.3623 | 4.3506 | 4.3401 | 4.3302 | 4.3209 | 4.3118 | 4.303 | 4.2943 | 4.2858 | 4.2785 | 4.2723 | 4.2669 | 4.2623 | 4.2582 | 4.2547 | 4.2516 | 4.2489 | 4.2465 | 4.2443
03_CDA | TRN_road_freight_LT_CNG | 8_1_natural_gas | 1 |  |  | 7.7032 | 7.7032 | 7.5636 | 7.4547 | 7.3807 | 7.3179 | 7.2587 | 7.2011 | 7.144 | 7.0872 | 7.0305 | 6.9738 | 6.9172 | 6.8609 | 6.8157 | 6.7791 | 6.749 | 6.7239 | 6.7028 | 6.6849 | 6.6697 | 6.6565 | 6.6452 | 6.6353 | 6.6267 | 6.6192 | 6.6126 | 6.6068 | 6.6016 | 6.5971 | 6.593 | 6.5894 | 6.5862 | 6.5833
03_CDA | TRN_road_freight_LT_D | 7_7_gas_diesel_oil | 1 |  |  | 4.9566 | 5.0466 | 5.2488 | 5.3749 | 5.4553 | 5.5013 | 5.5239 | 5.5301 | 5.5243 | 5.5098 | 5.4888 | 5.4628 | 5.4331 | 5.4006 | 5.3735 | 5.3506 | 5.3312 | 5.3146 | 5.3003 | 5.2879 | 5.2772 | 5.2678 | 5.2596 | 5.2524 | 5.246 | 5.2404 | 5.2354 | 5.231 | 5.2271 | 5.2236 | 5.2205 | 5.2177 | 5.2152 | 5.2129
03_CDA | TRN_road_freight_LT_D | 16_6_biodiesel | 1 |  |  | 0.22592 | 0.22592 | 0.22592 | 0.22592 | 0.22592 | 0.22592 | 0.22592 | 0.22592 | 0.22592 | 0.22592 | 0.22592 | 0.22592 | 0.22592 | 0.22592 | 0.22592 | 0.22592 | 0.22592 | 0.22592 | 0.22592 | 0.22592 | 0.22592 | 0.22592 | 0.22592 | 0.22592 | 0.22592 | 0.22592 | 0.22592 | 0.22592 | 0.22592 | 0.22592 | 0.22592 | 0.22592 | 0.22592 | 0.22592
03_CDA | TRN_road_freight_LT_FCEV | 16_x_hydrogen | 1 |  |  | 7.8537 | 7.8537 | 7.8537 | 7.8537 | 7.8537 | 7.8537 | 7.8537 | 7.8537 | 7.8537 | 7.8537 | 7.8537 | 7.8537 | 7.8537 | 7.8537 | 7.8537 | 7.837 | 7.824 | 7.81 | 7.7949 | 7.7789 | 7.7621 | 7.7446 | 7.7267 | 7.7085 | 7.6972 | 7.6903 | 7.686 | 7.6833 | 7.6816 | 7.6805 | 7.6799 | 7.6795 | 7.6792 | 7.679
03_CDA | TRN_road_freight_LT_G | 7_1_motor_gasoline | 1 |  |  | 7.4766 | 7.4824 | 7.486 | 7.4755 | 7.4594 | 7.4384 | 7.413 | 7.3838 | 7.3514 | 7.3162 | 7.2785 | 7.2389 | 7.1975 | 7.1549 | 7.1159 | 7.0798 | 7.0464 | 7.0154 | 6.9867 | 6.9601 | 6.9354 | 6.9125 | 6.8912 | 6.8714 | 6.853 | 6.8359 | 6.82 | 6.8052 | 6.7914 | 6.7786 | 6.7666 | 6.7555 | 6.7452 | 6.7354
03_CDA | TRN_road_freight_LT_G | 16_5_biogasoline | 1 |  |  | 0.35717 | 0.35717 | 0.35717 | 0.35717 | 0.35717 | 0.35717 | 0.35717 | 0.35717 | 0.35717 | 0.35717 | 0.35717 | 0.35717 | 0.35717 | 0.35717 | 0.35717 | 0.35717 | 0.35717 | 0.35717 | 0.35717 | 0.35717 | 0.35717 | 0.35717 | 0.35717 | 0.35717 | 0.35717 | 0.35717 | 0.35717 | 0.35717 | 0.35717 | 0.35717 | 0.35717 | 0.35717 | 0.35717 | 0.35717
03_CDA | TRN_road_freight_LT_LPG | 7_9_lpg | 1 |  |  | 7.7032 | 7.7032 | 7.6652 | 7.6021 | 7.5384 | 7.4746 | 7.4108 | 7.3471 | 7.2836 | 7.2205 | 7.1576 | 7.0951 | 7.0331 | 6.9716 | 6.92 | 6.876 | 6.8382 | 6.8057 | 6.7776 | 6.7532 | 6.7319 | 6.7132 | 6.6968 | 6.6824 | 6.6696 | 6.6584 | 6.6484 | 6.6395 | 6.6317 | 6.6246 | 6.6183 | 6.6127 | 6.6077 | 6.6031
03_CDA | TRN_road_freight_LT_PHEVG | 7_1_motor_gasoline | 1 |  |  | 5.7602 | 5.7602 | 5.6556 | 5.5733 | 5.518 | 5.4717 | 5.4284 | 5.3862 | 5.3445 | 5.3029 | 5.2614 | 5.2198 | 5.1782 | 5.1368 | 5.1034 | 5.0761 | 5.0535 | 5.0347 | 5.0187 | 5.0051 | 4.9934 | 4.9833 | 4.9746 | 4.9669 | 4.9602 | 4.9543 | 4.9491 | 4.9445 | 4.9404 | 4.9368 | 4.9335 | 4.9306 | 4.928 | 4.9256
03_CDA | TRN_road_passenger_2W_BEV | 17_electricity | 1 |  |  | 0.50815 | 0.50815 | 0.50373 | 0.50038 | 0.49806 | 0.49591 | 0.49377 | 0.4916 | 0.48938 | 0.48713 | 0.48486 | 0.48257 | 0.48027 | 0.47798 | 0.47656 | 0.47575 | 0.47524 | 0.47489 | 0.47464 | 0.47445 | 0.47431 | 0.4742 | 0.47411 | 0.47404 | 0.47398 | 0.47393 | 0.47389 | 0.47386 | 0.47383 | 0.47381 | 0.47379 | 0.47378 | 0.47376 | 0.47375
03_CDA | TRN_road_passenger_2W_G | 7_1_motor_gasoline | 1 |  |  | 1.4982 | 1.4966 | 1.491 | 1.4887 | 1.488 | 1.4887 | 1.4907 | 1.4937 | 1.4977 | 1.5025 | 1.508 | 1.5142 | 1.5208 | 1.5277 | 1.5338 | 1.5392 | 1.5441 | 1.5484 | 1.5523 | 1.5558 | 1.559 | 1.5618 | 1.5643 | 1.5665 | 1.5685 | 1.5703 | 1.5719 | 1.5733 | 1.5746 | 1.5757 | 1.5767 | 1.5776 | 1.5784 | 1.5791
03_CDA | TRN_road_passenger_2W_G | 16_5_biogasoline | 1 |  |  | 0.07157 | 0.07157 | 0.07157 | 0.07157 | 0.07157 | 0.07157 | 0.07157 | 0.07157 | 0.07157 | 0.07157 | 0.07157 | 0.07157 | 0.07157 | 0.07157 | 0.07157 | 0.07157 | 0.07157 | 0.07157 | 0.07157 | 0.07157 | 0.07157 | 0.07157 | 0.07157 | 0.07157 | 0.07157 | 0.07157 | 0.07157 | 0.07157 | 0.07157 | 0.07157 | 0.07157 | 0.07157 | 0.07157 | 0.07157
03_CDA | TRN_road_passenger_BUS_BEV | 17_electricity | 1 |  |  | 0.46826 | 0.46649 | 0.45982 | 0.45228 | 0.44417 | 0.43552 | 0.42637 | 0.41679 | 0.40686 | 0.39665 | 0.38622 | 0.37569 | 0.36513 | 0.35463 | 0.34442 | 0.33484 | 0.32586 | 0.31744 | 0.30954 | 0.30214 | 0.29521 | 0.28872 | 0.28263 | 0.27692 | 0.27162 | 0.26668 | 0.26209 | 0.25782 | 0.25386 | 0.25019 | 0.24678 | 0.24363 | 0.24072 | 0.23856
03_CDA | TRN_road_passenger_BUS_CNG | 7_1_motor_gasoline | 1 |  |  | 0.37498 | 0.37498 | 0.37498 | 0.37498 | 0.37498 | 0.37498 | 0.37498 | 0.37498 | 0.37498 | 0.37498 | 0.37498 | 0.37498 | 0.37498 | 0.37498 | 0.37498 | 0.37498 | 0.37498 | 0.37498 | 0.37498 | 0.37498 | 0.37498 | 0.37498 | 0.37498 | 0.37498 | 0.37498 | 0.37498 | 0.37498 | 0.37498 | 0.37498 | 0.37498 | 0.37498 | 0.37498 | 0.37498 | 0.37498
03_CDA | TRN_road_passenger_BUS_CNG | 8_1_natural_gas | 1 |  |  | 0.44692 | 0.44713 | 0.44783 | 0.44849 | 0.44914 | 0.44977 | 0.45035 | 0.45087 | 0.45132 | 0.45169 | 0.45196 | 0.45214 | 0.45221 | 0.45217 | 0.45214 | 0.4521 | 0.45207 | 0.45204 | 0.452 | 0.45197 | 0.45194 | 0.45191 | 0.45189 | 0.45186 | 0.45183 | 0.45181 | 0.45179 | 0.45177 | 0.45175 | 0.45173 | 0.45171 | 0.45169 | 0.45168 | 0.45167
03_CDA | TRN_road_passenger_BUS_CNG | 16_5_biogasoline | 1 |  |  | 0.017913 | 0.017913 | 0.017913 | 0.017913 | 0.017913 | 0.017913 | 0.017913 | 0.017913 | 0.017913 | 0.017913 | 0.017913 | 0.017913 | 0.017913 | 0.017913 | 0.017913 | 0.017913 | 0.017913 | 0.017913 | 0.017913 | 0.017913 | 0.017913 | 0.017913 | 0.017913 | 0.017913 | 0.017913 | 0.017913 | 0.017913 | 0.017913 | 0.017913 | 0.017913 | 0.017913 | 0.017913 | 0.017913 | 0.017913
03_CDA | TRN_road_passenger_BUS_D | 7_7_gas_diesel_oil | 1 |  |  | 0.53203 | 0.53034 | 0.52426 | 0.51843 | 0.51295 | 0.50777 | 0.50288 | 0.49825 | 0.49387 | 0.48971 | 0.48575 | 0.48198 | 0.47838 | 0.47494 | 0.47173 | 0.46872 | 0.46589 | 0.46321 | 0.46069 | 0.45831 | 0.45606 | 0.45394 | 0.45192 | 0.45001 | 0.44821 | 0.44649 | 0.44486 | 0.4433 | 0.44183 | 0.44043 | 0.4391 | 0.43784 | 0.43664 | 0.43573
03_CDA | TRN_road_passenger_BUS_D | 16_6_biodiesel | 1 |  |  | 0.024249 | 0.024249 | 0.024249 | 0.024249 | 0.024249 | 0.024249 | 0.024249 | 0.024249 | 0.024249 | 0.024249 | 0.024249 | 0.024249 | 0.024249 | 0.024249 | 0.024249 | 0.024249 | 0.024249 | 0.024249 | 0.024249 | 0.024249 | 0.024249 | 0.024249 | 0.024249 | 0.024249 | 0.024249 | 0.024249 | 0.024249 | 0.024249 | 0.024249 | 0.024249 | 0.024249 | 0.024249 | 0.024249 | 0.024249
03_CDA | TRN_road_passenger_BUS_FCEV | 16_x_hydrogen | 1 |  |  | 0.37662 | 0.37662 | 0.37662 | 0.37662 | 0.37662 | 0.37662 | 0.37662 | 0.37662 | 0.37662 | 0.37662 | 0.37662 | 0.37662 | 0.37662 | 0.37662 | 0.37662 | 0.37583 | 0.3752 | 0.37452 | 0.37379 | 0.37301 | 0.37219 | 0.37135 | 0.37048 | 0.36959 | 0.36906 | 0.36874 | 0.36854 | 0.36842 | 0.36835 | 0.3683 | 0.36827 | 0.36826 | 0.36825 | 0.36824
03_CDA | TRN_road_passenger_BUS_G | 7_1_motor_gasoline | 1 |  |  | 0.6934 | 0.69089 | 0.68142 | 0.67074 | 0.65925 | 0.64728 | 0.63509 | 0.62288 | 0.61086 | 0.59917 | 0.5879 | 0.57713 | 0.56692 | 0.55729 | 0.54842 | 0.54025 | 0.53276 | 0.52589 | 0.51961 | 0.51386 | 0.50863 | 0.50385 | 0.49949 | 0.49551 | 0.49189 | 0.4886 | 0.4856 | 0.48286 | 0.48037 | 0.4781 | 0.47603 | 0.47415 | 0.47244 | 0.47118
03_CDA | TRN_road_passenger_BUS_G | 16_5_biogasoline | 1 |  |  | 0.033125 | 0.033125 | 0.033125 | 0.033125 | 0.033125 | 0.033125 | 0.033125 | 0.033125 | 0.033125 | 0.033125 | 0.033125 | 0.033125 | 0.033125 | 0.033125 | 0.033125 | 0.033125 | 0.033125 | 0.033125 | 0.033125 | 0.033125 | 0.033125 | 0.033125 | 0.033125 | 0.033125 | 0.033125 | 0.033125 | 0.033125 | 0.033125 | 0.033125 | 0.033125 | 0.033125 | 0.033125 | 0.033125 | 0.033125
03_CDA | TRN_road_passenger_BUS_LPG | 7_9_lpg | 1 |  |  | 0.48428 | 0.48428 | 0.48428 | 0.48428 | 0.48428 | 0.48428 | 0.48428 | 0.48428 | 0.48428 | 0.48428 | 0.48428 | 0.48428 | 0.48428 | 0.48428 | 0.48428 | 0.48428 | 0.48428 | 0.48428 | 0.48428 | 0.48428 | 0.48428 | 0.48428 | 0.48428 | 0.48428 | 0.48428 | 0.48428 | 0.48428 | 0.48428 | 0.48428 | 0.48428 | 0.48428 | 0.48428 | 0.48428 | 0.48428
03_CDA | TRN_road_passenger_BUS_PHEVD | 7_7_gas_diesel_oil | 1 |  |  | 0.32737 | 0.32737 | 0.32482 | 0.32323 | 0.32219 | 0.32124 | 0.32034 | 0.31946 | 0.3186 | 0.31775 | 0.31692 | 0.31609 | 0.31528 | 0.31448 | 0.31381 | 0.31323 | 0.31272 | 0.31228 | 0.31189 | 0.31155 | 0.31125 | 0.31098 | 0.31074 | 0.31053 | 0.31035 | 0.31019 | 0.31004 | 0.30992 | 0.30981 | 0.30973 | 0.30966 | 0.3096 | 0.30957 | 0.30955
03_CDA | TRN_road_passenger_LT_BEV | 17_electricity | 1 |  |  | 1.0111 | 1.0111 | 1.0031 | 0.99682 | 0.99246 | 0.98854 | 0.98472 | 0.98088 | 0.97699 | 0.97302 | 0.96897 | 0.96486 | 0.96068 | 0.95645 | 0.95278 | 0.94977 | 0.94714 | 0.94475 | 0.94252 | 0.94038 | 0.93831 | 0.93629 | 0.93428 | 0.93229 | 0.9306 | 0.92916 | 0.92791 | 0.92684 | 0.92591 | 0.92509 | 0.92438 | 0.92376 | 0.92322 | 0.9228
03_CDA | TRN_road_passenger_LT_CNG | 8_1_natural_gas | 1 |  |  | 1.6766 | 1.6766 | 1.6464 | 1.6228 | 1.6068 | 1.5932 | 1.5805 | 1.5681 | 1.5558 | 1.5436 | 1.5315 | 1.5193 | 1.5072 | 1.4951 | 1.4854 | 1.4775 | 1.4709 | 1.4654 | 1.4608 | 1.4568 | 1.4534 | 1.4504 | 1.4478 | 1.4456 | 1.4436 | 1.4418 | 1.4403 | 1.4389 | 1.4376 | 1.4365 | 1.4355 | 1.4346 | 1.4338 | 1.4332
03_CDA | TRN_road_passenger_LT_D | 7_7_gas_diesel_oil | 1 |  |  | 1.5423 | 1.5251 | 1.4748 | 1.4298 | 1.3931 | 1.3634 | 1.3384 | 1.3167 | 1.2975 | 1.2801 | 1.2641 | 1.2491 | 1.235 | 1.2216 | 1.2104 | 1.2009 | 1.1928 | 1.1858 | 1.1797 | 1.1744 | 1.1698 | 1.1657 | 1.1621 | 1.1589 | 1.156 | 1.1535 | 1.1512 | 1.1492 | 1.1473 | 1.1457 | 1.1442 | 1.1428 | 1.1416 | 1.1406
03_CDA | TRN_road_passenger_LT_D | 16_6_biodiesel | 1 |  |  | 0.070299 | 0.070299 | 0.070299 | 0.070299 | 0.070299 | 0.070299 | 0.070299 | 0.070299 | 0.070299 | 0.070299 | 0.070299 | 0.070299 | 0.070299 | 0.070299 | 0.070299 | 0.070299 | 0.070299 | 0.070299 | 0.070299 | 0.070299 | 0.070299 | 0.070299 | 0.070299 | 0.070299 | 0.070299 | 0.070299 | 0.070299 | 0.070299 | 0.070299 | 0.070299 | 0.070299 | 0.070299 | 0.070299 | 0.070299
03_CDA | TRN_road_passenger_LT_FCEV | 16_x_hydrogen | 1 |  |  | 1.7093 | 1.7093 | 1.7093 | 1.7093 | 1.7093 | 1.7093 | 1.7093 | 1.7093 | 1.7093 | 1.7093 | 1.7093 | 1.7093 | 1.7093 | 1.7093 | 1.7093 | 1.7055 | 1.7028 | 1.6997 | 1.6965 | 1.693 | 1.6894 | 1.6856 | 1.6817 | 1.6777 | 1.6752 | 1.6737 | 1.6728 | 1.6722 | 1.6718 | 1.6716 | 1.6715 | 1.6714 | 1.6713 | 1.6713
03_CDA | TRN_road_passenger_LT_G | 7_1_motor_gasoline | 1 |  |  | 2.3265 | 2.3094 | 2.2556 | 2.2046 | 2.1574 | 2.1133 | 2.0722 | 2.0336 | 1.9974 | 1.9633 | 1.9311 | 1.9006 | 1.8718 | 1.8445 | 1.8195 | 1.7963 | 1.7747 | 1.7546 | 1.7359 | 1.7184 | 1.702 | 1.6867 | 1.6724 | 1.6589 | 1.6462 | 1.6342 | 1.623 | 1.6123 | 1.6022 | 1.5927 | 1.5836 | 1.5751 | 1.567 | 1.5603
03_CDA | TRN_road_passenger_LT_G | 16_5_biogasoline | 1 |  |  | 0.11114 | 0.11114 | 0.11114 | 0.11114 | 0.11114 | 0.11114 | 0.11114 | 0.11114 | 0.11114 | 0.11114 | 0.11114 | 0.11114 | 0.11114 | 0.11114 | 0.11114 | 0.11114 | 0.11114 | 0.11114 | 0.11114 | 0.11114 | 0.11114 | 0.11114 | 0.11114 | 0.11114 | 0.11114 | 0.11114 | 0.11114 | 0.11114 | 0.11114 | 0.11114 | 0.11114 | 0.11114 | 0.11114 | 0.11114
03_CDA | TRN_road_passenger_LT_LPG | 7_9_lpg | 1 |  |  | 1.6766 | 1.6766 | 1.6684 | 1.6548 | 1.6412 | 1.6276 | 1.614 | 1.6004 | 1.587 | 1.5735 | 1.5601 | 1.5468 | 1.5336 | 1.5205 | 1.5094 | 1.5 | 1.4918 | 1.4847 | 1.4785 | 1.4731 | 1.4683 | 1.4641 | 1.4603 | 1.457 | 1.454 | 1.4514 | 1.449 | 1.4469 | 1.4449 | 1.4432 | 1.4416 | 1.4402 | 1.4389 | 1.4379
03_CDA | TRN_road_passenger_LT_PHEVG | 7_1_motor_gasoline | 1 |  |  | 1.2537 | 1.2537 | 1.2311 | 1.2132 | 1.2013 | 1.1913 | 1.1819 | 1.1729 | 1.1639 | 1.155 | 1.1461 | 1.1372 | 1.1283 | 1.1194 | 1.1122 | 1.1063 | 1.1014 | 1.0973 | 1.0938 | 1.0908 | 1.0882 | 1.0859 | 1.0839 | 1.0822 | 1.0806 | 1.0793 | 1.078 | 1.0769 | 1.0759 | 1.0751 | 1.0743 | 1.0735 | 1.0729 | 1.0724
03_CDA | TRN_road_passenger_LV_BEV | 17_electricity | 1 |  |  | 1.2151 | 1.2151 | 0.49205 | 0.46321 | 0.4538 | 0.44864 | 0.44505 | 0.44218 | 0.43969 | 0.43741 | 0.43526 | 0.43318 | 0.43115 | 0.42914 | 0.42738 | 0.42588 | 0.42455 | 0.42333 | 0.42219 | 0.4211 | 0.42005 | 0.41903 | 0.41803 | 0.41705 | 0.41622 | 0.41553 | 0.41494 | 0.41444 | 0.41402 | 0.41366 | 0.41335 | 0.41309 | 0.41286 | 0.41269
03_CDA | TRN_road_passenger_LV_CNG | 7_1_motor_gasoline | 1 |  |  | 0.75678 | 0.75678 | 0.75678 | 0.75678 | 0.75678 | 0.75678 | 0.75678 | 0.75678 | 0.75678 | 0.75678 | 0.75678 | 0.75678 | 0.75678 | 0.75678 | 0.75678 | 0.75678 | 0.75678 | 0.75678 | 0.75678 | 0.75678 | 0.75678 | 0.75678 | 0.75678 | 0.75678 | 0.75678 | 0.75678 | 0.75678 | 0.75678 | 0.75678 | 0.75678 | 0.75678 | 0.75678 | 0.75678 | 0.75678
03_CDA | TRN_road_passenger_LV_CNG | 8_1_natural_gas | 1 |  |  | 0.90196 | 0.88649 | 0.95271 | 0.96809 | 0.96947 | 0.96445 | 0.95629 | 0.94635 | 0.93533 | 0.9236 | 0.9114 | 0.89889 | 0.88619 | 0.87338 | 0.86316 | 0.85495 | 0.84827 | 0.84277 | 0.8382 | 0.83438 | 0.83116 | 0.82843 | 0.82611 | 0.82413 | 0.82242 | 0.82096 | 0.81971 | 0.81862 | 0.81768 | 0.81686 | 0.81614 | 0.81552 | 0.81497 | 0.81454
03_CDA | TRN_road_passenger_LV_CNG | 16_5_biogasoline | 1 |  |  | 0.036152 | 0.036152 | 0.036152 | 0.036152 | 0.036152 | 0.036152 | 0.036152 | 0.036152 | 0.036152 | 0.036152 | 0.036152 | 0.036152 | 0.036152 | 0.036152 | 0.036152 | 0.036152 | 0.036152 | 0.036152 | 0.036152 | 0.036152 | 0.036152 | 0.036152 | 0.036152 | 0.036152 | 0.036152 | 0.036152 | 0.036152 | 0.036152 | 0.036152 | 0.036152 | 0.036152 | 0.036152 | 0.036152 | 0.036152
03_CDA | TRN_road_passenger_LV_D | 7_7_gas_diesel_oil | 1 |  |  | 0.90745 | 0.90765 | 0.90397 | 0.89853 | 0.89233 | 0.88535 | 0.87765 | 0.86926 | 0.86025 | 0.85068 | 0.84059 | 0.83004 | 0.81912 | 0.80788 | 0.79731 | 0.78727 | 0.77778 | 0.76883 | 0.76042 | 0.75253 | 0.74515 | 0.73828 | 0.73189 | 0.72596 | 0.72047 | 0.7154 | 0.71073 | 0.70642 | 0.70247 | 0.69884 | 0.69551 | 0.69246 | 0.68967 | 0.68739
03_CDA | TRN_road_passenger_LV_D | 16_6_biodiesel | 1 |  |  | 0.041361 | 0.041361 | 0.041361 | 0.041361 | 0.041361 | 0.041361 | 0.041361 | 0.041361 | 0.041361 | 0.041361 | 0.041361 | 0.041361 | 0.041361 | 0.041361 | 0.041361 | 0.041361 | 0.041361 | 0.041361 | 0.041361 | 0.041361 | 0.041361 | 0.041361 | 0.041361 | 0.041361 | 0.041361 | 0.041361 | 0.041361 | 0.041361 | 0.041361 | 0.041361 | 0.041361 | 0.041361 | 0.041361 | 0.041361
03_CDA | TRN_road_passenger_LV_FCEV | 16_x_hydrogen | 1 |  |  | 0.82268 | 0.82268 | 0.81346 | 0.80901 | 0.80593 | 0.80266 | 0.79945 | 0.79631 | 0.79323 | 0.79017 | 0.78712 | 0.78409 | 0.78106 | 0.77804 | 0.77539 | 0.77294 | 0.77063 | 0.76843 | 0.76631 | 0.76426 | 0.76225 | 0.76028 | 0.75834 | 0.75642 | 0.75486 | 0.7536 | 0.75257 | 0.75174 | 0.75105 | 0.7505 | 0.75004 | 0.74967 | 0.74937 | 0.74914
03_CDA | TRN_road_passenger_LV_G | 7_1_motor_gasoline | 1 |  |  | 1.3642 | 1.3664 | 1.3432 | 1.3187 | 1.2945 | 1.2704 | 1.2465 | 1.2229 | 1.1995 | 1.1765 | 1.1538 | 1.1316 | 1.1097 | 1.0882 | 1.0684 | 1.0498 | 1.0325 | 1.0163 | 1.0012 | 0.98711 | 0.97405 | 0.96192 | 0.95067 | 0.94026 | 0.93062 | 0.92171 | 0.91347 | 0.90586 | 0.89884 | 0.89236 | 0.8864 | 0.88091 | 0.87586 | 0.87169
03_CDA | TRN_road_passenger_LV_G | 16_5_biogasoline | 1 |  |  | 0.065168 | 0.065168 | 0.065168 | 0.065168 | 0.065168 | 0.065168 | 0.065168 | 0.065168 | 0.065168 | 0.065168 | 0.065168 | 0.065168 | 0.065168 | 0.065168 | 0.065168 | 0.065168 | 0.065168 | 0.065168 | 0.065168 | 0.065168 | 0.065168 | 0.065168 | 0.065168 | 0.065168 | 0.065168 | 0.065168 | 0.065168 | 0.065168 | 0.065168 | 0.065168 | 0.065168 | 0.065168 | 0.065168 | 0.065168
03_CDA | TRN_road_passenger_LV_LPG | 7_9_lpg | 1 |  |  | 1.0763 | 1.0763 | 1.072 | 1.0639 | 1.0545 | 1.044 | 1.0325 | 1.0201 | 1.0071 | 0.99357 | 0.97956 | 0.96521 | 0.95063 | 0.9359 | 0.92278 | 0.91099 | 0.90039 | 0.8909 | 0.88239 | 0.87478 | 0.86797 | 0.86189 | 0.85647 | 0.85162 | 0.84731 | 0.84346 | 0.84003 | 0.83698 | 0.83427 | 0.83184 | 0.82969 | 0.82776 | 0.82605 | 0.82468
03_CDA | TRN_road_passenger_LV_PHEVG | 17_electricity | 1 |  |  | 0.62228 | 0.62228 | 0.62228 | 0.62228 | 0.62228 | 0.62228 | 0.62228 | 0.62228 | 0.62228 | 0.62228 | 0.62228 | 0.62228 | 0.62228 | 0.62228 | 0.62228 | 0.62228 | 0.62228 | 0.62228 | 0.62228 | 0.62228 | 0.62228 | 0.62228 | 0.62228 | 0.62228 | 0.62228 | 0.62228 | 0.62228 | 0.62228 | 0.62228 | 0.62228 | 0.62228 | 0.62228 | 0.62228 | 0.62228
03_CDA | TRN_road_passenger_LV_PHEVG | 7_1_motor_gasoline | 1 |  |  | 0.60728 | 0.68754 | 0.64708 | 0.63342 | 0.62379 | 0.61535 | 0.60719 | 0.59908 | 0.59097 | 0.58282 | 0.57463 | 0.56643 | 0.55822 | 0.55002 | 0.54353 | 0.53836 | 0.53416 | 0.53072 | 0.52788 | 0.5255 | 0.52349 | 0.5218 | 0.52036 | 0.51912 | 0.51807 | 0.51716 | 0.51638 | 0.5157 | 0.51511 | 0.5146 | 0.51416 | 0.51377 | 0.51343 | 0.51316
03_CDA | TRN_road_passenger_LV_PHEVG | 16_5_biogasoline | 1 |  |  | 0.029011 | 0.029011 | 0.029011 | 0.029011 | 0.029011 | 0.029011 | 0.029011 | 0.029011 | 0.029011 | 0.029011 | 0.029011 | 0.029011 | 0.029011 | 0.029011 | 0.029011 | 0.029011 | 0.029011 | 0.029011 | 0.029011 | 0.029011 | 0.029011 | 0.029011 | 0.029011 | 0.029011 | 0.029011 | 0.029011 | 0.029011 | 0.029011 | 0.029011 | 0.029011 | 0.029011 | 0.029011 | 0.029011 | 0.029011
03_CDA | TRN_ship_freight | 7_7_gas_diesel_oil | 1 |  |  | 0.13575 | 0.13575 | 0.13575 | 0.13575 | 0.13575 | 0.13575 | 0.13575 | 0.13575 | 0.13575 | 0.13575 | 0.13575 | 0.13575 | 0.13575 | 0.13575 | 0.13575 | 0.13575 | 0.13575 | 0.13575 | 0.13575 | 0.13575 | 0.13575 | 0.13575 | 0.13575 | 0.13575 | 0.13575 | 0.13575 | 0.13575 | 0.13575 | 0.13575 | 0.13575 | 0.13575 | 0.13575 | 0.13575 | 0.13575
03_CDA | TRN_ship_freight | 7_8_fuel_oil | 1 |  |  | 0.14931 | 0.14931 | 0.14931 | 0.14931 | 0.14931 | 0.14931 | 0.14931 | 0.14931 | 0.14931 | 0.14931 | 0.14931 | 0.14931 | 0.14931 | 0.14931 | 0.14931 | 0.14931 | 0.14931 | 0.14931 | 0.14931 | 0.14931 | 0.14931 | 0.14931 | 0.14931 | 0.14931 | 0.14931 | 0.14931 | 0.14931 | 0.14931 | 0.14931 | 0.14931 | 0.14931 | 0.14931 | 0.14931 | 0.14931
03_CDA | TRN_nonspecified_gas_diesel_oil | 7_7_gas_diesel_oil | 1 | bar: 2017 to 2050
03_CDA | TRN_nonspecified_jet_fuel | 7_x_jet_fuel | 1 | bar: 2017 to 2050
03_CDA | TRN_nonspecified_motor_gasoline | 7_1_motor_gasoline | 1 | bar: 2017 to 2050
03_CDA | TRN_nonspecified_natural_gas | 8_1_natural_gas | 1 | bar: 2017 to 2050
05_PRC | TRN_air_freight | 7_x_jet_fuel | 1 |  |  | 7.9538 | 7.8743 | 7.7955 | 7.7176 | 7.6404 | 7.564 | 7.4883 | 7.4135 | 7.3393 | 7.2659 | 7.1933 | 7.1213 | 7.0501 | 6.9796 | 6.9098 | 6.8407 | 6.7723 | 6.7046 | 6.6376 | 6.5712 | 6.5055 | 6.4404 | 6.376 | 6.3122 | 6.2491 | 6.1866 | 6.1248 | 6.0635 | 6.0029 | 5.9429 | 5.8834 | 5.8246 | 5.7663 | 5.7087
05_PRC | TRN_air_passenger | 7_x_jet_fuel | 1 |  |  | 0.8873 | 0.87843 | 0.86964 | 0.86095 | 0.85234 | 0.84381 | 0.83538 | 0.82702 | 0.81875 | 0.81056 | 0.80246 | 0.79443 | 0.78649 | 0.77862 | 0.77084 | 0.76313 | 0.7555 | 0.74794 | 0.74046 | 0.73306 | 0.72573 | 0.71847 | 0.71129 | 0.70417 | 0.69713 | 0.69016 | 0.68326 | 0.67643 | 0.66966 | 0.66297 | 0.65634 | 0.64977 | 0.64328 | 0.63684
05_PRC | TRN_rail_freight | 17_electricity | 1 |  |  | 0.086292 | 0.086292 | 0.086292 | 0.086292 | 0.086292 | 0.086292 | 0.086292 | 0.086292 | 0.086292 | 0.086292 | 0.086292 | 0.086292 | 0.086292 | 0.086292 | 0.086292 | 0.086292 | 0.086292 | 0.086292 | 0.086292 | 0.086292 | 0.086292 | 0.086292 | 0.086292 | 0.086292 | 0.086292 | 0.086292 | 0.086292 | 0.086292 | 0.086292 | 0.086292 | 0.086292 | 0.086292 | 0.086292 | 0.086292
05_PRC | TRN_rail_freight | 1_x_coal_thermal | 1 |  |  | 0.020056 | 0.020056 | 0.020056 | 0.020056 | 0.020056 | 0.020056 | 0.020056 | 0.020056 | 0.020056 | 0.020056 | 0.020056 | 0.020056 | 0.020056 | 0.020056 | 0.020056 | 0.020056 | 0.020056 | 0.020056 | 0.020056 | 0.020056 | 0.020056 | 0.020056 | 0.020056 | 0.020056 | 0.020056 | 0.020056 | 0.020056 | 0.020056 | 0.020056 | 0.020056 | 0.020056 | 0.020056 | 0.020056 | 0.020056
05_PRC | TRN_rail_freight | 7_7_gas_diesel_oil | 1 |  |  | 0.039525 | 0.039525 | 0.039525 | 0.039525 | 0.039525 | 0.039525 | 0.039525 | 0.039525 | 0.039525 | 0.039525 | 0.039525 | 0.039525 | 0.039525 | 0.039525 | 0.039525 | 0.039525 | 0.039525 | 0.039525 | 0.039525 | 0.039525 | 0.039525 | 0.039525 | 0.039525 | 0.039525 | 0.039525 | 0.039525 | 0.039525 | 0.039525 | 0.039525 | 0.039525 | 0.039525 | 0.039525 | 0.039525 | 0.039525
05_PRC | TRN_rail_freight | 7_8_fuel_oil | 1 |  |  | 0.00024581 | 0.00024581 | 0.00024581 | 0.00024581 | 0.00024581 | 0.00024581 | 0.00024581 | 0.00024581 | 0.00024581 | 0.00024581 | 0.00024581 | 0.00024581 | 0.00024581 | 0.00024581 | 0.00024581 | 0.00024581 | 0.00024581 | 0.00024581 | 0.00024581 | 0.00024581 | 0.00024581 | 0.00024581 | 0.00024581 | 0.00024581 | 0.00024581 | 0.00024581 | 0.00024581 | 0.00024581 | 0.00024581 | 0.00024581 | 0.00024581 | 0.00024581 | 0.00024581 | 0.00024581
05_PRC | TRN_rail_freight | 1_1_coking_coal | 1 |  |  | 0.00072442 | 0.00072442 | 0.00072442 | 0.00072442 | 0.00072442 | 0.00072442 | 0.00072442 | 0.00072442 | 0.00072442 | 0.00072442 | 0.00072442 | 0.00072442 | 0.00072442 | 0.00072442 | 0.00072442 | 0.00072442 | 0.00072442 | 0.00072442 | 0.00072442 | 0.00072442 | 0.00072442 | 0.00072442 | 0.00072442 | 0.00072442 | 0.00072442 | 0.00072442 | 0.00072442 | 0.00072442 | 0.00072442 | 0.00072442 | 0.00072442 | 0.00072442 | 0.00072442 | 0.00072442
05_PRC | TRN_rail_freight | 1_5_lignite | 1 |  |  | 0.00071413 | 0.00071413 | 0.00071413 | 0.00071413 | 0.00071413 | 0.00071413 | 0.00071413 | 0.00071413 | 0.00071413 | 0.00071413 | 0.00071413 | 0.00071413 | 0.00071413 | 0.00071413 | 0.00071413 | 0.00071413 | 0.00071413 | 0.00071413 | 0.00071413 | 0.00071413 | 0.00071413 | 0.00071413 | 0.00071413 | 0.00071413 | 0.00071413 | 0.00071413 | 0.00071413 | 0.00071413 | 0.00071413 | 0.00071413 | 0.00071413 | 0.00071413 | 0.00071413 | 0.00071413
05_PRC | TRN_rail_passenger | 17_electricity | 1 |  |  | 0.064614 | 0.064614 | 0.064614 | 0.064614 | 0.064614 | 0.064614 | 0.064614 | 0.064614 | 0.064614 | 0.064614 | 0.064614 | 0.064614 | 0.064614 | 0.064614 | 0.064614 | 0.064614 | 0.064614 | 0.064614 | 0.064614 | 0.064614 | 0.064614 | 0.064614 | 0.064614 | 0.064614 | 0.064614 | 0.064614 | 0.064614 | 0.064614 | 0.064614 | 0.064614 | 0.064614 | 0.064614 | 0.064614 | 0.064614
05_PRC | TRN_rail_passenger | 1_x_coal_thermal | 1 |  |  | 0.015017 | 0.015017 | 0.015017 | 0.015017 | 0.015017 | 0.015017 | 0.015017 | 0.015017 | 0.015017 | 0.015017 | 0.015017 | 0.015017 | 0.015017 | 0.015017 | 0.015017 | 0.015017 | 0.015017 | 0.015017 | 0.015017 | 0.015017 | 0.015017 | 0.015017 | 0.015017 | 0.015017 | 0.015017 | 0.015017 | 0.015017 | 0.015017 | 0.015017 | 0.015017 | 0.015017 | 0.015017 | 0.015017 | 0.015017
05_PRC | TRN_rail_passenger | 7_7_gas_diesel_oil | 1 |  |  | 0.029596 | 0.029596 | 0.029596 | 0.029596 | 0.029596 | 0.029596 | 0.029596 | 0.029596 | 0.029596 | 0.029596 | 0.029596 | 0.029596 | 0.029596 | 0.029596 | 0.029596 | 0.029596 | 0.029596 | 0.029596 | 0.029596 | 0.029596 | 0.029596 | 0.029596 | 0.029596 | 0.029596 | 0.029596 | 0.029596 | 0.029596 | 0.029596 | 0.029596 | 0.029596 | 0.029596 | 0.029596 | 0.029596 | 0.029596
05_PRC | TRN_rail_passenger | 7_8_fuel_oil | 1 |  |  | 0.00018406 | 0.00018406 | 0.00018406 | 0.00018406 | 0.00018406 | 0.00018406 | 0.00018406 | 0.00018406 | 0.00018406 | 0.00018406 | 0.00018406 | 0.00018406 | 0.00018406 | 0.00018406 | 0.00018406 | 0.00018406 | 0.00018406 | 0.00018406 | 0.00018406 | 0.00018406 | 0.00018406 | 0.00018406 | 0.00018406 | 0.00018406 | 0.00018406 | 0.00018406 | 0.00018406 | 0.00018406 | 0.00018406 | 0.00018406 | 0.00018406 | 0.00018406 | 0.00018406 | 0.00018406
05_PRC | TRN_rail_passenger | 1_1_coking_coal | 1 |  |  | 0.00054243 | 0.00054243 | 0.00054243 | 0.00054243 | 0.00054243 | 0.00054243 | 0.00054243 | 0.00054243 | 0.00054243 | 0.00054243 | 0.00054243 | 0.00054243 | 0.00054243 | 0.00054243 | 0.00054243 | 0.00054243 | 0.00054243 | 0.00054243 | 0.00054243 | 0.00054243 | 0.00054243 | 0.00054243 | 0.00054243 | 0.00054243 | 0.00054243 | 0.00054243 | 0.00054243 | 0.00054243 | 0.00054243 | 0.00054243 | 0.00054243 | 0.00054243 | 0.00054243 | 0.00054243
05_PRC | TRN_rail_passenger | 1_5_lignite | 1 |  |  | 0.00053473 | 0.00053473 | 0.00053473 | 0.00053473 | 0.00053473 | 0.00053473 | 0.00053473 | 0.00053473 | 0.00053473 | 0.00053473 | 0.00053473 | 0.00053473 | 0.00053473 | 0.00053473 | 0.00053473 | 0.00053473 | 0.00053473 | 0.00053473 | 0.00053473 | 0.00053473 | 0.00053473 | 0.00053473 | 0.00053473 | 0.00053473 | 0.00053473 | 0.00053473 | 0.00053473 | 0.00053473 | 0.00053473 | 0.00053473 | 0.00053473 | 0.00053473 | 0.00053473 | 0.00053473
05_PRC | TRN_road_freight_HT_BEV | 17_electricity | 1 |  |  | 0.2398 | 0.32762 | 0.32711 | 0.32653 | 0.3261 | 0.32573 | 0.32537 | 0.32503 | 0.32469 | 0.32434 | 0.324 | 0.32366 | 0.32332 | 0.32297 | 0.3227 | 0.32247 | 0.32229 | 0.32213 | 0.322 | 0.32189 | 0.3218 | 0.32172 | 0.32165 | 0.32159 | 0.32154 | 0.32149 | 0.32145 | 0.32142 | 0.32139 | 0.32136 | 0.32133 | 0.32131 | 0.32129 | 0.32127
05_PRC | TRN_road_freight_HT_CNG | 7_1_motor_gasoline | 1 |  |  | 0.058838 | 0.058838 | 0.058838 | 0.058838 | 0.058838 | 0.058838 | 0.058838 | 0.058838 | 0.058838 | 0.058838 | 0.058838 | 0.058838 | 0.058838 | 0.058838 | 0.058838 | 0.058838 | 0.058838 | 0.058838 | 0.058838 | 0.058838 | 0.058838 | 0.058838 | 0.058838 | 0.058838 | 0.058838 | 0.058838 | 0.058838 | 0.058838 | 0.058838 | 0.058838 | 0.058838 | 0.058838 | 0.058838 | 0.058838
05_PRC | TRN_road_freight_HT_CNG | 8_1_natural_gas | 1 |  |  | 1.2886 | 1.1565 | 0.99932 | 0.90162 | 0.83565 | 0.7884 | 0.7528 | 0.72495 | 0.70248 | 0.68391 | 0.66823 | 0.65476 | 0.643 | 0.6326 | 0.62347 | 0.61531 | 0.60796 | 0.60132 | 0.59529 | 0.5898 | 0.5848 | 0.58024 | 0.57608 | 0.57228 | 0.56881 | 0.56564 | 0.56273 | 0.56005 | 0.55758 | 0.55528 | 0.55313 | 0.55112 | 0.54922 | 0.54766
05_PRC | TRN_road_freight_HT_CNG | 16_5_biogasoline | 1 |  |  | 0.0031484 | 0.0031484 | 0.0031484 | 0.0031484 | 0.0031484 | 0.0031484 | 0.0031484 | 0.0031484 | 0.0031484 | 0.0031484 | 0.0031484 | 0.0031484 | 0.0031484 | 0.0031484 | 0.0031484 | 0.0031484 | 0.0031484 | 0.0031484 | 0.0031484 | 0.0031484 | 0.0031484 | 0.0031484 | 0.0031484 | 0.0031484 | 0.0031484 | 0.0031484 | 0.0031484 | 0.0031484 | 0.0031484 | 0.0031484 | 0.0031484 | 0.0031484 | 0.0031484 | 0.0031484
05_PRC | TRN_road_freight_HT_D | 7_7_gas_diesel_oil | 1 |  |  | 0.53646 | 0.53423 | 0.53003 | 0.5259 | 0.52203 | 0.51844 | 0.51507 | 0.5119 | 0.5089 | 0.50605 | 0.50331 | 0.50068 | 0.49814 | 0.49567 | 0.49338 | 0.49123 | 0.48921 | 0.4873 | 0.4855 | 0.4838 | 0.4822 | 0.4807 | 0.47929 | 0.47797 | 0.47673 | 0.47558 | 0.4745 | 0.47348 | 0.47253 | 0.47163 | 0.47077 | 0.46996 | 0.46918 | 0.46854
05_PRC | TRN_road_freight_HT_D | 16_6_biodiesel | 1 |  |  | 0.054496 | 0.054496 | 0.054496 | 0.054496 | 0.054496 | 0.054496 | 0.054496 | 0.054496 | 0.054496 | 0.054496 | 0.054496 | 0.054496 | 0.054496 | 0.054496 | 0.054496 | 0.054496 | 0.054496 | 0.054496 | 0.054496 | 0.054496 | 0.054496 | 0.054496 | 0.054496 | 0.054496 | 0.054496 | 0.054496 | 0.054496 | 0.054496 | 0.054496 | 0.054496 | 0.054496 | 0.054496 | 0.054496 | 0.054496
05_PRC | TRN_road_freight_HT_FCEV | 16_x_hydrogen | 1 |  |  | 0.59613 | 0.59613 | 0.59486 | 0.59362 | 0.59272 | 0.59189 | 0.59107 | 0.59025 | 0.58942 | 0.58858 | 0.58773 | 0.58687 | 0.586 | 0.58513 | 0.58463 | 0.58437 | 0.58421 | 0.58411 | 0.58403 | 0.58398 | 0.58393 | 0.5839 | 0.58387 | 0.58385 | 0.58383 | 0.58382 | 0.58381 | 0.5838 | 0.58379 | 0.58378 | 0.58378 | 0.58377 | 0.58377 | 0.58376
05_PRC | TRN_road_freight_HT_G | 7_1_motor_gasoline | 1 |  |  | 0.55286 | 0.55286 | 0.54933 | 0.5467 | 0.54487 | 0.54324 | 0.54171 | 0.54025 | 0.53883 | 0.53745 | 0.5361 | 0.53478 | 0.53347 | 0.53219 | 0.53109 | 0.53013 | 0.52929 | 0.52854 | 0.52788 | 0.52729 | 0.52676 | 0.5263 | 0.52588 | 0.52551 | 0.52519 | 0.52491 | 0.52467 | 0.52445 | 0.52427 | 0.52413 | 0.52401 | 0.52392 | 0.52385 | 0.52382
05_PRC | TRN_road_freight_HT_LPG | 7_9_lpg | 1 |  |  | 0.55286 | 0.55286 | 0.55227 | 0.55122 | 0.55007 | 0.54886 | 0.54759 | 0.54628 | 0.54493 | 0.54355 | 0.54215 | 0.54071 | 0.53926 | 0.53778 | 0.53643 | 0.53517 | 0.53401 | 0.53292 | 0.53191 | 0.53096 | 0.53008 | 0.52926 | 0.52849 | 0.52778 | 0.52712 | 0.52651 | 0.52593 | 0.5254 | 0.5249 | 0.52443 | 0.52399 | 0.52357 | 0.52317 | 0.52284
05_PRC | TRN_road_freight_HT_PHEVD | 7_7_gas_diesel_oil | 1 |  |  | 0.48331 | 0.48331 | 0.48002 | 0.47714 | 0.47512 | 0.47339 | 0.47178 | 0.47021 | 0.46867 | 0.46713 | 0.4656 | 0.46406 | 0.46252 | 0.46096 | 0.45967 | 0.4586 | 0.45768 | 0.4569 | 0.45622 | 0.45563 | 0.45512 | 0.45467 | 0.45428 | 0.45394 | 0.45364 | 0.45337 | 0.45313 | 0.45292 | 0.45274 | 0.45257 | 0.45241 | 0.45227 | 0.45215 | 0.45204
05_PRC | TRN_road_freight_LT_BEV | 17_electricity | 1 |  |  | 0.60414 | 1.4473 | 1.6778 | 1.7368 | 1.7594 | 1.769 | 1.7728 | 1.7735 | 1.7725 | 1.7706 | 1.768 | 1.7649 | 1.7616 | 1.758 | 1.7553 | 1.7532 | 1.7516 | 1.7502 | 1.7492 | 1.7483 | 1.7476 | 1.747 | 1.7466 | 1.7462 | 1.7458 | 1.7456 | 1.7453 | 1.7451 | 1.745 | 1.7448 | 1.7447 | 1.7446 | 1.7445 | 1.7444
05_PRC | TRN_road_freight_LT_CNG | 7_1_motor_gasoline | 1 |  |  | 0.09873 | 0.09873 | 0.09873 | 0.09873 | 0.09873 | 0.09873 | 0.09873 | 0.09873 | 0.09873 | 0.09873 | 0.09873 | 0.09873 | 0.09873 | 0.09873 | 0.09873 | 0.09873 | 0.09873 | 0.09873 | 0.09873 | 0.09873 | 0.09873 | 0.09873 | 0.09873 | 0.09873 | 0.09873 | 0.09873 | 0.09873 | 0.09873 | 0.09873 | 0.09873 | 0.09873 | 0.09873 | 0.09873 | 0.09873
05_PRC | TRN_road_freight_LT_CNG | 8_1_natural_gas | 1 |  |  | 2.1623 | 2.1966 | 2.2545 | 2.3063 | 2.353 | 2.3939 | 2.4283 | 2.4564 | 2.4782 | 2.4943 | 2.5052 | 2.5115 | 2.5138 | 2.5126 | 2.51 | 2.5062 | 2.5014 | 2.4957 | 2.4893 | 2.4823 | 2.4748 | 2.4669 | 2.4587 | 2.4504 | 2.4432 | 2.4369 | 2.4315 | 2.4268 | 2.4227 | 2.4191 | 2.416 | 2.4133 | 2.4109 | 2.4091
05_PRC | TRN_road_freight_LT_CNG | 16_5_biogasoline | 1 |  |  | 0.005283 | 0.005283 | 0.005283 | 0.005283 | 0.005283 | 0.005283 | 0.005283 | 0.005283 | 0.005283 | 0.005283 | 0.005283 | 0.005283 | 0.005283 | 0.005283 | 0.005283 | 0.005283 | 0.005283 | 0.005283 | 0.005283 | 0.005283 | 0.005283 | 0.005283 | 0.005283 | 0.005283 | 0.005283 | 0.005283 | 0.005283 | 0.005283 | 0.005283 | 0.005283 | 0.005283 | 0.005283 | 0.005283 | 0.005283
05_PRC | TRN_road_freight_LT_D | 7_7_gas_diesel_oil | 1 |  |  | 0.69919 | 0.86151 | 1.1103 | 1.3056 | 1.4629 | 1.5903 | 1.6939 | 1.778 | 1.8465 | 1.9022 | 1.9473 | 1.9837 | 2.0128 | 2.0359 | 2.0551 | 2.0711 | 2.0843 | 2.0951 | 2.1037 | 2.1105 | 2.1157 | 2.1195 | 2.1221 | 2.1236 | 2.125 | 2.1262 | 2.1273 | 2.1282 | 2.1291 | 2.1298 | 2.1305 | 2.1311 | 2.1317 | 2.1321
05_PRC | TRN_road_freight_LT_D | 16_6_biodiesel | 1 |  |  | 0.071028 | 0.071028 | 0.071028 | 0.071028 | 0.071028 | 0.071028 | 0.071028 | 0.071028 | 0.071028 | 0.071028 | 0.071028 | 0.071028 | 0.071028 | 0.071028 | 0.071028 | 0.071028 | 0.071028 | 0.071028 | 0.071028 | 0.071028 | 0.071028 | 0.071028 | 0.071028 | 0.071028 | 0.071028 | 0.071028 | 0.071028 | 0.071028 | 0.071028 | 0.071028 | 0.071028 | 0.071028 | 0.071028 | 0.071028
05_PRC | TRN_road_freight_LT_FCEV | 16_x_hydrogen | 1 |  |  | 3.2964 | 3.2964 | 3.2794 | 3.2625 | 3.2503 | 3.2391 | 3.2283 | 3.2174 | 3.2066 | 3.1957 | 3.1847 | 3.1738 | 3.1629 | 3.1519 | 3.1468 | 3.1442 | 3.1426 | 3.1416 | 3.1409 | 3.1404 | 3.14 | 3.1397 | 3.1395 | 3.1393 | 3.1392 | 3.1391 | 3.139 | 3.1389 | 3.1388 | 3.1388 | 3.1387 | 3.1387 | 3.1387 | 3.1386
05_PRC | TRN_road_freight_LT_G | 7_1_motor_gasoline | 1 |  |  | 0.62582 | 0.62582 | 0.62582 | 0.62582 | 0.62582 | 0.62582 | 0.62582 | 0.62582 | 0.62582 | 0.62582 | 0.62582 | 0.62582 | 0.62582 | 0.62582 | 0.62582 | 0.62582 | 0.62582 | 0.62582 | 0.62582 | 0.62582 | 0.62582 | 0.62582 | 0.62582 | 0.62582 | 0.62582 | 0.62582 | 0.62582 | 0.62582 | 0.62582 | 0.62582 | 0.62582 | 0.62582 | 0.62582 | 0.62582
05_PRC | TRN_road_freight_LT_G | 16_5_biogasoline | 1 |  |  | 0.033487 | 0.033487 | 0.033487 | 0.033487 | 0.033487 | 0.033487 | 0.033487 | 0.033487 | 0.033487 | 0.033487 | 0.033487 | 0.033487 | 0.033487 | 0.033487 | 0.033487 | 0.033487 | 0.033487 | 0.033487 | 0.033487 | 0.033487 | 0.033487 | 0.033487 | 0.033487 | 0.033487 | 0.033487 | 0.033487 | 0.033487 | 0.033487 | 0.033487 | 0.033487 | 0.033487 | 0.033487 | 0.033487 | 0.033487
05_PRC | TRN_road_freight_LT_LPG | 7_9_lpg | 1 |  |  | 2.8832 | 2.8832 | 2.8798 | 2.8718 | 2.8607 | 2.8467 | 2.83 | 2.8109 | 2.7898 | 2.7671 | 2.7434 | 2.7189 | 2.694 | 2.669 | 2.6456 | 2.6239 | 2.6035 | 2.5844 | 2.5664 | 2.5494 | 2.5332 | 2.5179 | 2.5034 | 2.4895 | 2.4776 | 2.4674 | 2.4587 | 2.4511 | 2.4446 | 2.4389 | 2.434 | 2.4297 | 2.4259 | 2.423
05_PRC | TRN_road_freight_LT_PHEVG | 7_1_motor_gasoline | 1 |  |  | 2.1989 | 2.1989 | 2.1688 | 2.1427 | 2.124 | 2.1077 | 2.0922 | 2.077 | 2.062 | 2.047 | 2.032 | 2.0169 | 2.0018 | 1.9867 | 1.9731 | 1.9606 | 1.9489 | 1.9379 | 1.9275 | 1.9175 | 1.9079 | 1.8986 | 1.8897 | 1.881 | 1.8737 | 1.8674 | 1.8621 | 1.8575 | 1.8536 | 1.8502 | 1.8472 | 1.8447 | 1.8424 | 1.8407
05_PRC | TRN_road_passenger_2W_BEV | 17_electricity | 1 |  |  | 0.5614 | 0.54702 | 0.51375 | 0.48586 | 0.46245 | 0.44271 | 0.426 | 0.41179 | 0.39966 | 0.38927 | 0.38031 | 0.37255 | 0.3658 | 0.3599 | 0.35478 | 0.35034 | 0.34649 | 0.3431 | 0.34012 | 0.33747 | 0.33511 | 0.33299 | 0.33108 | 0.32935 | 0.32782 | 0.32648 | 0.3253 | 0.32425 | 0.32332 | 0.3225 | 0.32176 | 0.32111 | 0.32053 | 0.32002
05_PRC | TRN_road_passenger_2W_G | 7_1_motor_gasoline | 1 |  |  | 0.94818 | 0.95006 | 0.95265 | 0.95313 | 0.95278 | 0.95177 | 0.95024 | 0.94827 | 0.94595 | 0.94333 | 0.94045 | 0.93735 | 0.93406 | 0.93061 | 0.92726 | 0.92394 | 0.92064 | 0.91738 | 0.91415 | 0.91094 | 0.90777 | 0.90463 | 0.90151 | 0.89843 | 0.89563 | 0.89308 | 0.89076 | 0.88866 | 0.88674 | 0.885 | 0.88341 | 0.88196 | 0.88063 | 0.87946
05_PRC | TRN_road_passenger_2W_G | 16_5_biogasoline | 1 |  |  | 0.050736 | 0.050736 | 0.050736 | 0.050736 | 0.050736 | 0.050736 | 0.050736 | 0.050736 | 0.050736 | 0.050736 | 0.050736 | 0.050736 | 0.050736 | 0.050736 | 0.050736 | 0.050736 | 0.050736 | 0.050736 | 0.050736 | 0.050736 | 0.050736 | 0.050736 | 0.050736 | 0.050736 | 0.050736 | 0.050736 | 0.050736 | 0.050736 | 0.050736 | 0.050736 | 0.050736 | 0.050736 | 0.050736 | 0.050736
05_PRC | TRN_road_passenger_BUS_BEV | 17_electricity | 1 |  |  | 0.15611 | 0.15619 | 0.15647 | 0.15681 | 0.15722 | 0.15769 | 0.15822 | 0.1588 | 0.15941 | 0.16005 | 0.16069 | 0.16132 | 0.16191 | 0.16247 | 0.16299 | 0.16346 | 0.16388 | 0.16426 | 0.16458 | 0.16485 | 0.16508 | 0.16526 | 0.1654 | 0.1655 | 0.16559 | 0.16568 | 0.16575 | 0.16582 | 0.16587 | 0.16593 | 0.16597 | 0.16601 | 0.16605 | 0.16608
05_PRC | TRN_road_passenger_BUS_CNG | 7_1_motor_gasoline | 1 |  |  | 0.037428 | 0.037428 | 0.037428 | 0.037428 | 0.037428 | 0.037428 | 0.037428 | 0.037428 | 0.037428 | 0.037428 | 0.037428 | 0.037428 | 0.037428 | 0.037428 | 0.037428 | 0.037428 | 0.037428 | 0.037428 | 0.037428 | 0.037428 | 0.037428 | 0.037428 | 0.037428 | 0.037428 | 0.037428 | 0.037428 | 0.037428 | 0.037428 | 0.037428 | 0.037428 | 0.037428 | 0.037428 | 0.037428 | 0.037428
05_PRC | TRN_road_passenger_BUS_CNG | 8_1_natural_gas | 1 |  |  | 0.8197 | 0.81834 | 0.81336 | 0.80827 | 0.80295 | 0.79735 | 0.7914 | 0.78504 | 0.77823 | 0.77095 | 0.76317 | 0.75491 | 0.74618 | 0.737 | 0.72743 | 0.71753 | 0.70733 | 0.69692 | 0.68635 | 0.67571 | 0.66508 | 0.65452 | 0.64411 | 0.63392 | 0.62405 | 0.61458 | 0.60556 | 0.59698 | 0.58887 | 0.58123 | 0.57406 | 0.56736 | 0.56114 | 0.55604
05_PRC | TRN_road_passenger_BUS_CNG | 16_5_biogasoline | 1 |  |  | 0.0020027 | 0.0020027 | 0.0020027 | 0.0020027 | 0.0020027 | 0.0020027 | 0.0020027 | 0.0020027 | 0.0020027 | 0.0020027 | 0.0020027 | 0.0020027 | 0.0020027 | 0.0020027 | 0.0020027 | 0.0020027 | 0.0020027 | 0.0020027 | 0.0020027 | 0.0020027 | 0.0020027 | 0.0020027 | 0.0020027 | 0.0020027 | 0.0020027 | 0.0020027 | 0.0020027 | 0.0020027 | 0.0020027 | 0.0020027 | 0.0020027 | 0.0020027 | 0.0020027 | 0.0020027
05_PRC | TRN_road_passenger_BUS_D | 7_7_gas_diesel_oil | 1 |  |  | 0.34125 | 0.34142 | 0.34197 | 0.34242 | 0.34281 | 0.34317 | 0.34351 | 0.34381 | 0.34409 | 0.34434 | 0.34457 | 0.34477 | 0.34494 | 0.34508 | 0.34522 | 0.34534 | 0.34544 | 0.34554 | 0.34562 | 0.3457 | 0.34575 | 0.3458 | 0.34584 | 0.34586 | 0.34588 | 0.3459 | 0.34592 | 0.34594 | 0.34596 | 0.34597 | 0.34598 | 0.34599 | 0.34599 | 0.346
05_PRC | TRN_road_passenger_BUS_D | 16_6_biodiesel | 1 |  |  | 0.034666 | 0.034666 | 0.034666 | 0.034666 | 0.034666 | 0.034666 | 0.034666 | 0.034666 | 0.034666 | 0.034666 | 0.034666 | 0.034666 | 0.034666 | 0.034666 | 0.034666 | 0.034666 | 0.034666 | 0.034666 | 0.034666 | 0.034666 | 0.034666 | 0.034666 | 0.034666 | 0.034666 | 0.034666 | 0.034666 | 0.034666 | 0.034666 | 0.034666 | 0.034666 | 0.034666 | 0.034666 | 0.034666 | 0.034666
05_PRC | TRN_road_passenger_BUS_FCEV | 16_x_hydrogen | 1 |  |  | 0.31969 | 0.31969 | 0.31792 | 0.31657 | 0.3156 | 0.31471 | 0.31381 | 0.3129 | 0.31197 | 0.311 | 0.31002 | 0.30901 | 0.308 | 0.30697 | 0.30613 | 0.30546 | 0.30487 | 0.30434 | 0.30384 | 0.30336 | 0.30289 | 0.30244 | 0.30199 | 0.30155 | 0.30119 | 0.30089 | 0.30064 | 0.30044 | 0.30027 | 0.30013 | 0.3 | 0.2999 | 0.29981 | 0.29975
05_PRC | TRN_road_passenger_BUS_G | 7_1_motor_gasoline | 1 |  |  | 0.30289 | 0.30289 | 0.30289 | 0.30289 | 0.30289 | 0.30289 | 0.30289 | 0.30289 | 0.30289 | 0.30289 | 0.30289 | 0.30289 | 0.30289 | 0.30289 | 0.30289 | 0.30289 | 0.30289 | 0.30289 | 0.30289 | 0.30289 | 0.30289 | 0.30289 | 0.30289 | 0.30289 | 0.30289 | 0.30289 | 0.30289 | 0.30289 | 0.30289 | 0.30289 | 0.30289 | 0.30289 | 0.30289 | 0.30289
05_PRC | TRN_road_passenger_BUS_G | 16_5_biogasoline | 1 |  |  | 0.016208 | 0.016208 | 0.016208 | 0.016208 | 0.016208 | 0.016208 | 0.016208 | 0.016208 | 0.016208 | 0.016208 | 0.016208 | 0.016208 | 0.016208 | 0.016208 | 0.016208 | 0.016208 | 0.016208 | 0.016208 | 0.016208 | 0.016208 | 0.016208 | 0.016208 | 0.016208 | 0.016208 | 0.016208 | 0.016208 | 0.016208 | 0.016208 | 0.016208 | 0.016208 | 0.016208 | 0.016208 | 0.016208 | 0.016208
05_PRC | TRN_road_passenger_BUS_LPG | 7_9_lpg | 1 |  |  | 0.4356 | 0.4356 | 0.43558 | 0.43554 | 0.43548 | 0.43542 | 0.43533 | 0.43523 | 0.43511 | 0.43497 | 0.43481 | 0.43461 | 0.43439 | 0.43413 | 0.43386 | 0.43355 | 0.43322 | 0.43286 | 0.43248 | 0.43207 | 0.43163 | 0.43117 | 0.43068 | 0.43017 | 0.42966 | 0.42915 | 0.42865 | 0.42814 | 0.42765 | 0.42717 | 0.4267 | 0.42624 | 0.4258 | 0.42543
05_PRC | TRN_road_passenger_BUS_PHEVD | 7_7_gas_diesel_oil | 1 |  |  | 0.27879 | 0.27879 | 0.2766 | 0.2751 | 0.27407 | 0.27317 | 0.27231 | 0.27146 | 0.27061 | 0.26975 | 0.26888 | 0.26799 | 0.26709 | 0.26619 | 0.26535 | 0.26456 | 0.26382 | 0.26312 | 0.26244 | 0.26179 | 0.26117 | 0.26056 | 0.25998 | 0.25941 | 0.25891 | 0.25847 | 0.25809 | 0.25775 | 0.25746 | 0.25719 | 0.25696 | 0.25675 | 0.25657 | 0.25642
05_PRC | TRN_road_passenger_LT_BEV | 17_electricity | 1 |  |  | 1.8077 | 1.1122 | 0.85789 | 0.77852 | 0.74155 | 0.72068 | 0.70741 | 0.69822 | 0.69144 | 0.68617 | 0.68189 | 0.6783 | 0.67518 | 0.67241 | 0.67019 | 0.66839 | 0.66692 | 0.66569 | 0.66467 | 0.66379 | 0.66305 | 0.66241 | 0.66185 | 0.66137 | 0.66095 | 0.66057 | 0.66025 | 0.65996 | 0.6597 | 0.65946 | 0.65925 | 0.65907 | 0.65889 | 0.65875
05_PRC | TRN_road_passenger_LT_CNG | 7_1_motor_gasoline | 1 |  |  | 0.29542 | 0.29542 | 0.29542 | 0.29542 | 0.29542 | 0.29542 | 0.29542 | 0.29542 | 0.29542 | 0.29542 | 0.29542 | 0.29542 | 0.29542 | 0.29542 | 0.29542 | 0.29542 | 0.29542 | 0.29542 | 0.29542 | 0.29542 | 0.29542 | 0.29542 | 0.29542 | 0.29542 | 0.29542 | 0.29542 | 0.29542 | 0.29542 | 0.29542 | 0.29542 | 0.29542 | 0.29542 | 0.29542 | 0.29542
05_PRC | TRN_road_passenger_LT_CNG | 8_1_natural_gas | 1 |  |  | 6.4701 | 6.2601 | 5.8735 | 5.5113 | 5.1733 | 4.8594 | 4.5681 | 4.2983 | 4.0485 | 3.8175 | 3.604 | 3.4067 | 3.2245 | 3.0561 | 2.9008 | 2.7575 | 2.625 | 2.5024 | 2.389 | 2.2839 | 2.1865 | 2.0962 | 2.0125 | 1.9346 | 1.8626 | 1.7961 | 1.7346 | 1.6776 | 1.6246 | 1.5753 | 1.5292 | 1.486 | 1.4456 | 1.4098
05_PRC | TRN_road_passenger_LT_CNG | 16_5_biogasoline | 1 |  |  | 0.015808 | 0.015808 | 0.015808 | 0.015808 | 0.015808 | 0.015808 | 0.015808 | 0.015808 | 0.015808 | 0.015808 | 0.015808 | 0.015808 | 0.015808 | 0.015808 | 0.015808 | 0.015808 | 0.015808 | 0.015808 | 0.015808 | 0.015808 | 0.015808 | 0.015808 | 0.015808 | 0.015808 | 0.015808 | 0.015808 | 0.015808 | 0.015808 | 0.015808 | 0.015808 | 0.015808 | 0.015808 | 0.015808 | 0.015808
05_PRC | TRN_road_passenger_LT_D | 7_7_gas_diesel_oil | 1 |  |  | 2.0922 | 2.0133 | 1.8838 | 1.7803 | 1.6958 | 1.625 | 1.5647 | 1.5125 | 1.4668 | 1.4265 | 1.3904 | 1.358 | 1.3287 | 1.302 | 1.2777 | 1.2553 | 1.2346 | 1.2154 | 1.1975 | 1.1807 | 1.1651 | 1.1504 | 1.1366 | 1.1236 | 1.1115 | 1.1001 | 1.0895 | 1.0794 | 1.07 | 1.061 | 1.0525 | 1.0445 | 1.0368 | 1.0299
05_PRC | TRN_road_passenger_LT_D | 16_6_biodiesel | 1 |  |  | 0.21253 | 0.21253 | 0.21253 | 0.21253 | 0.21253 | 0.21253 | 0.21253 | 0.21253 | 0.21253 | 0.21253 | 0.21253 | 0.21253 | 0.21253 | 0.21253 | 0.21253 | 0.21253 | 0.21253 | 0.21253 | 0.21253 | 0.21253 | 0.21253 | 0.21253 | 0.21253 | 0.21253 | 0.21253 | 0.21253 | 0.21253 | 0.21253 | 0.21253 | 0.21253 | 0.21253 | 0.21253 | 0.21253 | 0.21253
05_PRC | TRN_road_passenger_LT_FCEV | 16_x_hydrogen | 1 |  |  | 1.2424 | 1.2424 | 1.2362 | 1.2303 | 1.2259 | 1.222 | 1.2181 | 1.2141 | 1.2101 | 1.2061 | 1.202 | 1.1979 | 1.1938 | 1.1897 | 1.1872 | 1.1859 | 1.1852 | 1.1847 | 1.1843 | 1.184 | 1.1838 | 1.1836 | 1.1835 | 1.1834 | 1.1833 | 1.1833 | 1.1832 | 1.1831 | 1.1831 | 1.1831 | 1.183 | 1.183 | 1.183 | 1.183
05_PRC | TRN_road_passenger_LT_G | 7_1_motor_gasoline | 1 |  |  | 1.8726 | 1.8375 | 1.7736 | 1.7155 | 1.6629 | 1.615 | 1.571 | 1.5305 | 1.493 | 1.4582 | 1.4256 | 1.3952 | 1.3666 | 1.3397 | 1.3146 | 1.291 | 1.2688 | 1.2478 | 1.228 | 1.2093 | 1.1915 | 1.1746 | 1.1586 | 1.1433 | 1.1289 | 1.1155 | 1.1029 | 1.0911 | 1.08 | 1.0695 | 1.0595 | 1.0501 | 1.0411 | 1.0331
05_PRC | TRN_road_passenger_LT_G | 16_5_biogasoline | 1 |  |  | 0.1002 | 0.1002 | 0.1002 | 0.1002 | 0.1002 | 0.1002 | 0.1002 | 0.1002 | 0.1002 | 0.1002 | 0.1002 | 0.1002 | 0.1002 | 0.1002 | 0.1002 | 0.1002 | 0.1002 | 0.1002 | 0.1002 | 0.1002 | 0.1002 | 0.1002 | 0.1002 | 0.1002 | 0.1002 | 0.1002 | 0.1002 | 0.1002 | 0.1002 | 0.1002 | 0.1002 | 0.1002 | 0.1002 | 0.1002
05_PRC | TRN_road_passenger_LT_LPG | 7_9_lpg | 1 |  |  | 1.0867 | 1.0867 | 1.0857 | 1.0835 | 1.0805 | 1.077 | 1.0728 | 1.0681 | 1.0628 | 1.057 | 1.0508 | 1.0443 | 1.0374 | 1.0302 | 1.0232 | 1.0164 | 1.0097 | 1.0033 | 0.99695 | 0.99081 | 0.98481 | 0.97895 | 0.97321 | 0.9676 | 0.96243 | 0.95769 | 0.95334 | 0.94934 | 0.94563 | 0.94221 | 0.93902 | 0.93606 | 0.9333 | 0.93087
05_PRC | TRN_road_passenger_LT_PHEVG | 7_1_motor_gasoline | 1 |  |  | 0.82876 | 0.82876 | 0.81756 | 0.80827 | 0.80173 | 0.79607 | 0.79078 | 0.78565 | 0.78059 | 0.77557 | 0.77056 | 0.76555 | 0.76054 | 0.75551 | 0.75089 | 0.7466 | 0.74255 | 0.73871 | 0.73502 | 0.73147 | 0.72802 | 0.72466 | 0.72137 | 0.71814 | 0.71525 | 0.71267 | 0.71037 | 0.70828 | 0.70639 | 0.70467 | 0.7031 | 0.70167 | 0.70034 | 0.69919
05_PRC | TRN_road_passenger_LV_BEV | 17_electricity | 1 |  |  | 0.42633 | 0.37513 | 0.35052 | 0.34244 | 0.33847 | 0.33603 | 0.33428 | 0.3329 | 0.33173 | 0.33069 | 0.32973 | 0.32883 | 0.32796 | 0.32712 | 0.32637 | 0.32571 | 0.3251 | 0.32453 | 0.32399 | 0.32348 | 0.32299 | 0.32251 | 0.32204 | 0.32159 | 0.32119 | 0.32085 | 0.32056 | 0.3203 | 0.32008 | 0.31988 | 0.3197 | 0.31955 | 0.31941 | 0.31929
05_PRC | TRN_road_passenger_LV_CNG | 7_1_motor_gasoline | 1 |  |  | 0.11576 | 0.11576 | 0.11576 | 0.11576 | 0.11576 | 0.11576 | 0.11576 | 0.11576 | 0.11576 | 0.11576 | 0.11576 | 0.11576 | 0.11576 | 0.11576 | 0.11576 | 0.11576 | 0.11576 | 0.11576 | 0.11576 | 0.11576 | 0.11576 | 0.11576 | 0.11576 | 0.11576 | 0.11576 | 0.11576 | 0.11576 | 0.11576 | 0.11576 | 0.11576 | 0.11576 | 0.11576 | 0.11576 | 0.11576
05_PRC | TRN_road_passenger_LV_CNG | 8_1_natural_gas | 1 |  |  | 2.5353 | 2.3835 | 2.1087 | 1.9045 | 1.7475 | 1.623 | 1.522 | 1.4383 | 1.368 | 1.308 | 1.2562 | 1.211 | 1.1712 | 1.1359 | 1.1047 | 1.0768 | 1.0518 | 1.0293 | 1.0089 | 0.99027 | 0.97329 | 0.95771 | 0.94338 | 0.93013 | 0.91821 | 0.90749 | 0.89784 | 0.88911 | 0.8812 | 0.87401 | 0.86747 | 0.8615 | 0.85605 | 0.85126
05_PRC | TRN_road_passenger_LV_CNG | 16_5_biogasoline | 1 |  |  | 0.0061942 | 0.0061942 | 0.0061942 | 0.0061942 | 0.0061942 | 0.0061942 | 0.0061942 | 0.0061942 | 0.0061942 | 0.0061942 | 0.0061942 | 0.0061942 | 0.0061942 | 0.0061942 | 0.0061942 | 0.0061942 | 0.0061942 | 0.0061942 | 0.0061942 | 0.0061942 | 0.0061942 | 0.0061942 | 0.0061942 | 0.0061942 | 0.0061942 | 0.0061942 | 0.0061942 | 0.0061942 | 0.0061942 | 0.0061942 | 0.0061942 | 0.0061942 | 0.0061942 | 0.0061942
05_PRC | TRN_road_passenger_LV_D | 7_7_gas_diesel_oil | 1 |  |  | 0.77248 | 0.77639 | 0.78316 | 0.78773 | 0.79114 | 0.79354 | 0.79505 | 0.79578 | 0.79582 | 0.79525 | 0.79414 | 0.79254 | 0.79051 | 0.78809 | 0.7856 | 0.78303 | 0.78038 | 0.77765 | 0.77487 | 0.77202 | 0.76912 | 0.76618 | 0.76318 | 0.76015 | 0.75734 | 0.75473 | 0.7523 | 0.75005 | 0.74795 | 0.74599 | 0.74416 | 0.74244 | 0.74084 | 0.7394
05_PRC | TRN_road_passenger_LV_D | 16_6_biodiesel | 1 |  |  | 0.078473 | 0.078473 | 0.078473 | 0.078473 | 0.078473 | 0.078473 | 0.078473 | 0.078473 | 0.078473 | 0.078473 | 0.078473 | 0.078473 | 0.078473 | 0.078473 | 0.078473 | 0.078473 | 0.078473 | 0.078473 | 0.078473 | 0.078473 | 0.078473 | 0.078473 | 0.078473 | 0.078473 | 0.078473 | 0.078473 | 0.078473 | 0.078473 | 0.078473 | 0.078473 | 0.078473 | 0.078473 | 0.078473 | 0.078473
05_PRC | TRN_road_passenger_LV_FCEV | 16_x_hydrogen | 1 |  |  | 0.6108 | 0.6108 | 0.60762 | 0.60473 | 0.60262 | 0.60069 | 0.59879 | 0.59688 | 0.59493 | 0.59296 | 0.59097 | 0.58896 | 0.58694 | 0.58492 | 0.58333 | 0.58219 | 0.58124 | 0.58037 | 0.57954 | 0.57873 | 0.57793 | 0.57712 | 0.57631 | 0.57549 | 0.57483 | 0.57429 | 0.57384 | 0.57347 | 0.57315 | 0.57289 | 0.57267 | 0.57248 | 0.57232 | 0.57219
05_PRC | TRN_road_passenger_LV_G | 7_1_motor_gasoline | 1 |  |  | 0.66393 | 0.66393 | 0.66393 | 0.66393 | 0.66393 | 0.66393 | 0.66393 | 0.66393 | 0.66393 | 0.66393 | 0.66393 | 0.66393 | 0.66393 | 0.66393 | 0.66393 | 0.66393 | 0.66393 | 0.66393 | 0.66393 | 0.66393 | 0.66393 | 0.66393 | 0.66393 | 0.66393 | 0.66393 | 0.66393 | 0.66393 | 0.66393 | 0.66393 | 0.66393 | 0.66393 | 0.66393 | 0.66393 | 0.66393
05_PRC | TRN_road_passenger_LV_G | 16_5_biogasoline | 1 |  |  | 0.035527 | 0.035527 | 0.035527 | 0.035527 | 0.035527 | 0.035527 | 0.035527 | 0.035527 | 0.035527 | 0.035527 | 0.035527 | 0.035527 | 0.035527 | 0.035527 | 0.035527 | 0.035527 | 0.035527 | 0.035527 | 0.035527 | 0.035527 | 0.035527 | 0.035527 | 0.035527 | 0.035527 | 0.035527 | 0.035527 | 0.035527 | 0.035527 | 0.035527 | 0.035527 | 0.035527 | 0.035527 | 0.035527 | 0.035527
05_PRC | TRN_road_passenger_LV_LPG | 7_9_lpg | 1 |  |  | 0.96876 | 0.96876 | 0.96275 | 0.95455 | 0.94727 | 0.94046 | 0.9339 | 0.92747 | 0.92111 | 0.91478 | 0.90847 | 0.90216 | 0.89583 | 0.8895 | 0.88362 | 0.87807 | 0.87281 | 0.86777 | 0.86293 | 0.85824 | 0.85369 | 0.84925 | 0.84492 | 0.84066 | 0.83686 | 0.83345 | 0.8304 | 0.82765 | 0.82517 | 0.82293 | 0.82089 | 0.81903 | 0.81734 | 0.81586
05_PRC | TRN_road_passenger_LV_PHEVG | 17_electricity | 1 |  |  | 0.24967 | 0.24967 | 0.24967 | 0.24967 | 0.24967 | 0.24967 | 0.24967 | 0.24967 | 0.24967 | 0.24967 | 0.24967 | 0.24967 | 0.24967 | 0.24967 | 0.24967 | 0.24967 | 0.24967 | 0.24967 | 0.24967 | 0.24967 | 0.24967 | 0.24967 | 0.24967 | 0.24967 | 0.24967 | 0.24967 | 0.24967 | 0.24967 | 0.24967 | 0.24967 | 0.24967 | 0.24967 | 0.24967 | 0.24967
05_PRC | TRN_road_passenger_LV_PHEVG | 7_1_motor_gasoline | 1 |  |  | 0.22946 | 0.22946 | 0.22946 | 0.22946 | 0.22946 | 0.22946 | 0.22946 | 0.22946 | 0.22946 | 0.22946 | 0.22946 | 0.22946 | 0.22946 | 0.22946 | 0.22946 | 0.22946 | 0.22946 | 0.22946 | 0.22946 | 0.22946 | 0.22946 | 0.22946 | 0.22946 | 0.22946 | 0.22946 | 0.22946 | 0.22946 | 0.22946 | 0.22946 | 0.22946 | 0.22946 | 0.22946 | 0.22946 | 0.22946
05_PRC | TRN_road_passenger_LV_PHEVG | 16_5_biogasoline | 1 |  |  | 0.012278 | 0.012278 | 0.012278 | 0.012278 | 0.012278 | 0.012278 | 0.012278 | 0.012278 | 0.012278 | 0.012278 | 0.012278 | 0.012278 | 0.012278 | 0.012278 | 0.012278 | 0.012278 | 0.012278 | 0.012278 | 0.012278 | 0.012278 | 0.012278 | 0.012278 | 0.012278 | 0.012278 | 0.012278 | 0.012278 | 0.012278 | 0.012278 | 0.012278 | 0.012278 | 0.012278 | 0.012278 | 0.012278 | 0.012278
05_PRC | TRN_ship_freight | 7_1_motor_gasoline | 1 |  |  | 0.019558 | 0.019558 | 0.019558 | 0.019558 | 0.019558 | 0.019558 | 0.019558 | 0.019558 | 0.019558 | 0.019558 | 0.019558 | 0.019558 | 0.019558 | 0.019558 | 0.019558 | 0.019558 | 0.019558 | 0.019558 | 0.019558 | 0.019558 | 0.019558 | 0.019558 | 0.019558 | 0.019558 | 0.019558 | 0.019558 | 0.019558 | 0.019558 | 0.019558 | 0.019558 | 0.019558 | 0.019558 | 0.019558 | 0.019558
05_PRC | TRN_ship_freight | 7_7_gas_diesel_oil | 1 |  |  | 0.17685 | 0.17685 | 0.17685 | 0.17685 | 0.17685 | 0.17685 | 0.17685 | 0.17685 | 0.17685 | 0.17685 | 0.17685 | 0.17685 | 0.17685 | 0.17685 | 0.17685 | 0.17685 | 0.17685 | 0.17685 | 0.17685 | 0.17685 | 0.17685 | 0.17685 | 0.17685 | 0.17685 | 0.17685 | 0.17685 | 0.17685 | 0.17685 | 0.17685 | 0.17685 | 0.17685 | 0.17685 | 0.17685 | 0.17685
05_PRC | TRN_ship_freight | 7_8_fuel_oil | 1 |  |  | 0.057701 | 0.057701 | 0.057701 | 0.057701 | 0.057701 | 0.057701 | 0.057701 | 0.057701 | 0.057701 | 0.057701 | 0.057701 | 0.057701 | 0.057701 | 0.057701 | 0.057701 | 0.057701 | 0.057701 | 0.057701 | 0.057701 | 0.057701 | 0.057701 | 0.057701 | 0.057701 | 0.057701 | 0.057701 | 0.057701 | 0.057701 | 0.057701 | 0.057701 | 0.057701 | 0.057701 | 0.057701 | 0.057701 | 0.057701
05_PRC | TRN_nonspecified_coking_coal | 1_1_coking_coal | 1 | bar: 2017 to 2050
05_PRC | TRN_nonspecified_electricity | 17_electricity | 1 | bar: 2017 to 2050
05_PRC | TRN_nonspecified_fuel_oil | 7_8_fuel_oil | 1 | bar: 2017 to 2050
05_PRC | TRN_nonspecified_gas_diesel_oil | 7_7_gas_diesel_oil | 1 | bar: 2017 to 2050
05_PRC | TRN_nonspecified_lpg | 7_9_lpg | 1 | bar: 2017 to 2050
05_PRC | TRN_nonspecified_motor_gasoline | 7_1_motor_gasoline | 1 | bar: 2017 to 2050
05_PRC | TRN_nonspecified_natural_gas | 8_1_natural_gas | 1 | bar: 2017 to 2050
05_PRC | TRN_nonspecified_kerosene | 7_6_kerosene | 1 | bar: 2017 to 2050
05_PRC | TRN_nonspecified_x_coal_thermal | 1_x_coal_thermal | 1 | bar: 2017 to 2050
06_HKC | TRN_air_freight | 7_x_jet_fuel | 1 |  |  | 70.1881 | 69.8371 | 69.488 | 69.1405 | 68.7948 | 68.4508 | 68.1086 | 67.768 | 67.4292 | 67.0921 | 66.7566 | 66.4228 | 66.0907 | 65.7602 | 65.4314 | 65.1043 | 64.7788 | 64.4549 | 64.1326 | 63.8119 | 63.4929 | 63.1754 | 62.8595 | 62.5452 | 62.2325 | 61.9213 | 61.6117 | 61.3037 | 60.9972 | 60.6922 | 60.3887 | 60.0868 | 59.7863 | 59.4874
06_HKC | TRN_air_passenger | 7_x_jet_fuel | 1 |  |  | 70.7856 | 70.4316 | 70.0795 | 69.7291 | 69.3804 | 69.0335 | 68.6884 | 68.3449 | 68.0032 | 67.6632 | 67.3249 | 66.9882 | 66.6533 | 66.32 | 65.9884 | 65.6585 | 65.3302 | 65.0035 | 64.6785 | 64.3551 | 64.0334 | 63.7132 | 63.3946 | 63.0777 | 62.7623 | 62.4485 | 62.1362 | 61.8255 | 61.5164 | 61.2088 | 60.9028 | 60.5983 | 60.2953 | 59.9938
06_HKC | TRN_rail_freight | 17_electricity | 1 |  |  | 12140.1827 | 12140.1827 | 12140.1827 | 12140.1827 | 12140.1827 | 12140.1827 | 12140.1827 | 12140.1827 | 12140.1827 | 12140.1827 | 12140.1827 | 12140.1827 | 12140.1827 | 12140.1827 | 12140.1827 | 12140.1827 | 12140.1827 | 12140.1827 | 12140.1827 | 12140.1827 | 12140.1827 | 12140.1827 | 12140.1827 | 12140.1827 | 12140.1827 | 12140.1827 | 12140.1827 | 12140.1827 | 12140.1827 | 12140.1827 | 12140.1827 | 12140.1827 | 12140.1827 | 12140.1827
06_HKC | TRN_rail_passenger | 17_electricity | 1 |  |  | 0.15279 | 0.15279 | 0.15279 | 0.15279 | 0.15279 | 0.15279 | 0.15279 | 0.15279 | 0.15279 | 0.15279 | 0.15279 | 0.15279 | 0.15279 | 0.15279 | 0.15279 | 0.15279 | 0.15279 | 0.15279 | 0.15279 | 0.15279 | 0.15279 | 0.15279 | 0.15279 | 0.15279 | 0.15279 | 0.15279 | 0.15279 | 0.15279 | 0.15279 | 0.15279 | 0.15279 | 0.15279 | 0.15279 | 0.15279
06_HKC | TRN_road_freight_HT_BEV | 17_electricity | 1 |  |  | 0.89937 | 0.89937 | 0.89533 | 0.89183 | 0.8893 | 0.887 | 0.88475 | 0.88246 | 0.88011 | 0.87774 | 0.87532 | 0.87286 | 0.87037 | 0.86787 | 0.86627 | 0.86527 | 0.8646 | 0.86412 | 0.86377 | 0.8635 | 0.86329 | 0.86313 | 0.86299 | 0.86289 | 0.8628 | 0.86272 | 0.86266 | 0.86261 | 0.86257 | 0.86253 | 0.8625 | 0.86247 | 0.86245 | 0.86243
06_HKC | TRN_road_freight_HT_D | 7_7_gas_diesel_oil | 1 |  |  | 163.6122 | 157.6838 | 156.107 | 154.5459 | 153.0005 | 151.4705 | 149.9557 | 148.4562 | 146.9716 | 145.5019 | 144.0469 | 142.6064 | 141.1804 | 139.7686 | 138.3709 | 136.9872 | 135.6173 | 134.2611 | 132.9185 | 131.5893 | 130.2734 | 128.9707 | 127.681 | 126.4042 | 125.1401 | 123.8887 | 122.6498 | 121.4233 | 120.2091 | 119.007 | 117.817 | 116.6388 | 115.4724 | 114.3177
06_HKC | TRN_road_freight_HT_D | 16_6_biodiesel | 1 |  |  | 0.63949 | 0.63949 | 0.63949 | 0.63949 | 0.63949 | 0.63949 | 0.63949 | 0.63949 | 0.63949 | 0.63949 | 0.63949 | 0.63949 | 0.63949 | 0.63949 | 0.63949 | 0.63949 | 0.63949 | 0.63949 | 0.63949 | 0.63949 | 0.63949 | 0.63949 | 0.63949 | 0.63949 | 0.63949 | 0.63949 | 0.63949 | 0.63949 | 0.63949 | 0.63949 | 0.63949 | 0.63949 | 0.63949 | 0.63949
06_HKC | TRN_road_freight_HT_G | 7_1_motor_gasoline | 1 |  |  | 1.7238 | 1.7238 | 1.698 | 1.6764 | 1.6614 | 1.6483 | 1.636 | 1.624 | 1.612 | 1.6002 | 1.5884 | 1.5766 | 1.5649 | 1.5531 | 1.544 | 1.5366 | 1.5305 | 1.5256 | 1.5215 | 1.5181 | 1.5153 | 1.5129 | 1.5109 | 1.5092 | 1.5078 | 1.5065 | 1.5054 | 1.5045 | 1.5037 | 1.503 | 1.5024 | 1.5018 | 1.5013 | 1.501
06_HKC | TRN_road_freight_HT_LPG | 7_9_lpg | 1 |  |  | 1.7238 | 1.7238 | 1.7238 | 1.7238 | 1.7238 | 1.7238 | 1.7238 | 1.7238 | 1.7238 | 1.7238 | 1.7238 | 1.7238 | 1.7238 | 1.7238 | 1.7238 | 1.7238 | 1.7238 | 1.7238 | 1.7238 | 1.7238 | 1.7238 | 1.7238 | 1.7238 | 1.7238 | 1.7238 | 1.7238 | 1.7238 | 1.7238 | 1.7238 | 1.7238 | 1.7238 | 1.7238 | 1.7238 | 1.7238
06_HKC | TRN_road_freight_LT_BEV | 17_electricity | 1 |  |  | 23.3018 | 23.3018 | 23.2405 | 23.1623 | 23.097 | 23.0368 | 22.9786 | 22.9206 | 22.8621 | 22.8034 | 22.7439 | 22.6835 | 22.6224 | 22.5606 | 22.5143 | 22.4799 | 22.4537 | 22.4334 | 22.4174 | 22.4046 | 22.3942 | 22.3858 | 22.3788 | 22.3731 | 22.3683 | 22.3643 | 22.361 | 22.3581 | 22.3558 | 22.3537 | 22.352 | 22.3505 | 22.3493 | 22.3485
06_HKC | TRN_road_freight_LT_CNG | 8_1_natural_gas | 1 |  |  | 58.2148 | 58.2148 | 57.3629 | 56.7887 | 56.2858 | 55.7679 | 55.2423 | 54.711 | 54.1752 | 53.6416 | 53.1072 | 52.5736 | 52.0425 | 51.5149 | 51.0713 | 50.6892 | 50.3582 | 50.0703 | 49.8192 | 49.5988 | 49.4052 | 49.2348 | 49.0848 | 48.9528 | 48.8366 | 48.7349 | 48.6466 | 48.5704 | 48.5058 | 48.4512 | 48.4075 | 48.3748 | 48.3535 | 48.3443
06_HKC | TRN_road_freight_LT_D | 7_7_gas_diesel_oil | 1 |  |  | 41.9343 | 42.2867 | 43.0385 | 43.5731 | 43.9389 | 44.1663 | 44.2801 | 44.2997 | 44.2398 | 44.1134 | 43.9298 | 43.6973 | 43.4233 | 43.1136 | 42.8374 | 42.5866 | 42.359 | 42.1526 | 41.9655 | 41.7955 | 41.6412 | 41.5009 | 41.3733 | 41.2573 | 41.1514 | 41.0549 | 40.967 | 40.8866 | 40.8132 | 40.7448 | 40.6822 | 40.6249 | 40.5726 | 40.5384
06_HKC | TRN_road_freight_LT_D | 16_6_biodiesel | 1 |  |  | 0.1639 | 0.1639 | 0.1639 | 0.1639 | 0.1639 | 0.1639 | 0.1639 | 0.1639 | 0.1639 | 0.1639 | 0.1639 | 0.1639 | 0.1639 | 0.1639 | 0.1639 | 0.1639 | 0.1639 | 0.1639 | 0.1639 | 0.1639 | 0.1639 | 0.1639 | 0.1639 | 0.1639 | 0.1639 | 0.1639 | 0.1639 | 0.1639 | 0.1639 | 0.1639 | 0.1639 | 0.1639 | 0.1639 | 0.1639
06_HKC | TRN_road_freight_LT_G | 7_1_motor_gasoline | 1 |  |  | 95.5274 | 93.3029 | 87.7926 | 82.9347 | 78.6165 | 74.7008 | 71.205 | 68.0986 | 65.3421 | 62.9189 | 60.763 | 58.8353 | 57.1028 | 55.5341 | 54.2349 | 53.139 | 52.2148 | 51.4348 | 50.7764 | 50.2178 | 49.7434 | 49.3393 | 48.9942 | 48.6988 | 48.4445 | 48.2258 | 48.0371 | 47.8736 | 47.7317 | 47.6059 | 47.4962 | 47.4007 | 47.3174 | 47.2651
06_HKC | TRN_road_freight_LT_LPG | 7_9_lpg | 1 |  |  | 58.2148 | 58.2148 | 58.1936 | 58.149 | 58.0815 | 57.9894 | 57.8713 | 57.7252 | 57.5488 | 57.3429 | 57.1048 | 56.8337 | 56.5294 | 56.1916 | 55.8528 | 55.509 | 55.1623 | 54.8145 | 54.4678 | 54.1231 | 53.7823 | 53.4467 | 53.1178 | 52.7967 | 52.4836 | 52.1804 | 51.8878 | 51.6057 | 51.335 | 51.0706 | 50.8178 | 50.5773 | 50.3494 | 50.196
06_HKC | TRN_road_passenger_2W_BEV | 17_electricity | 1 |  |  | 0.31859 | 0.31859 | 0.31821 | 0.3173 | 0.31619 | 0.315 | 0.31381 | 0.31267 | 0.31158 | 0.31055 | 0.30956 | 0.3086 | 0.30766 | 0.30675 | 0.30625 | 0.306 | 0.30585 | 0.30576 | 0.30569 | 0.30564 | 0.30561 | 0.30558 | 0.30556 | 0.30554 | 0.30553 | 0.30552 | 0.30551 | 0.3055 | 0.3055 | 0.30549 | 0.30549 | 0.30548 | 0.30548 | 0.30548
06_HKC | TRN_road_passenger_2W_G | 7_1_motor_gasoline | 1 |  |  | 1.3993 | 1.3884 | 1.3533 | 1.3213 | 1.2931 | 1.268 | 1.2456 | 1.2254 | 1.2072 | 1.1906 | 1.1754 | 1.1616 | 1.149 | 1.1375 | 1.1278 | 1.1191 | 1.1115 | 1.1046 | 1.0986 | 1.0932 | 1.0884 | 1.0842 | 1.0805 | 1.0772 | 1.0742 | 1.0716 | 1.0693 | 1.0672 | 1.0653 | 1.0637 | 1.0622 | 1.0609 | 1.0597 | 1.0587
06_HKC | TRN_road_passenger_BUS_BEV | 17_electricity | 1 |  |  | 0.18581 | 0.18581 | 0.18513 | 0.18446 | 0.18396 | 0.18351 | 0.18308 | 0.18264 | 0.18221 | 0.18176 | 0.18131 | 0.18086 | 0.1804 | 0.17994 | 0.17959 | 0.17933 | 0.17913 | 0.17897 | 0.17885 | 0.17875 | 0.17867 | 0.1786 | 0.17855 | 0.1785 | 0.17846 | 0.17842 | 0.17839 | 0.17837 | 0.17835 | 0.17833 | 0.17831 | 0.1783 | 0.17828 | 0.17828
06_HKC | TRN_road_passenger_BUS_D | 7_7_gas_diesel_oil | 1 |  |  | 0.84651 | 0.84752 | 0.8225 | 0.79772 | 0.77356 | 0.75008 | 0.72721 | 0.70482 | 0.68288 | 0.6617 | 0.64121 | 0.62145 | 0.60256 | 0.58457 | 0.56774 | 0.5517 | 0.53648 | 0.5221 | 0.5086 | 0.49593 | 0.48408 | 0.47303 | 0.46275 | 0.45319 | 0.4443 | 0.43609 | 0.42849 | 0.42146 | 0.41498 | 0.40888 | 0.40326 | 0.3981 | 0.3934 | 0.38968
06_HKC | TRN_road_passenger_BUS_D | 16_6_biodiesel | 1 |  |  | 0.0033087 | 0.0033087 | 0.0033087 | 0.0033087 | 0.0033087 | 0.0033087 | 0.0033087 | 0.0033087 | 0.0033087 | 0.0033087 | 0.0033087 | 0.0033087 | 0.0033087 | 0.0033087 | 0.0033087 | 0.0033087 | 0.0033087 | 0.0033087 | 0.0033087 | 0.0033087 | 0.0033087 | 0.0033087 | 0.0033087 | 0.0033087 | 0.0033087 | 0.0033087 | 0.0033087 | 0.0033087 | 0.0033087 | 0.0033087 | 0.0033087 | 0.0033087 | 0.0033087 | 0.0033087
06_HKC | TRN_road_passenger_BUS_LPG | 7_9_lpg | 1 |  |  | 0.35613 | 0.35613 | 0.35613 | 0.35613 | 0.35613 | 0.35613 | 0.35613 | 0.35613 | 0.35613 | 0.35613 | 0.35613 | 0.35613 | 0.35613 | 0.35613 | 0.35613 | 0.35613 | 0.35613 | 0.35613 | 0.35613 | 0.35613 | 0.35613 | 0.35613 | 0.35613 | 0.35613 | 0.35613 | 0.35613 | 0.35613 | 0.35613 | 0.35613 | 0.35613 | 0.35613 | 0.35613 | 0.35613 | 0.35613
06_HKC | TRN_road_passenger_LT_BEV | 17_electricity | 1 |  |  | 1.555 | 1.555 | 1.5511 | 1.5461 | 1.542 | 1.5383 | 1.5347 | 1.5311 | 1.5276 | 1.524 | 1.5204 | 1.5168 | 1.5132 | 1.5095 | 1.5065 | 1.5042 | 1.5023 | 1.5008 | 1.4996 | 1.4986 | 1.4977 | 1.4969 | 1.4963 | 1.4957 | 1.4952 | 1.4947 | 1.4943 | 1.4939 | 1.4935 | 1.4932 | 1.4929 | 1.4926 | 1.4924 | 1.4922
06_HKC | TRN_road_passenger_LT_CNG | 8_1_natural_gas | 1 |  |  | 3.8849 | 3.8849 | 3.8284 | 3.7911 | 3.7597 | 3.7281 | 3.6966 | 3.6655 | 3.6348 | 3.6049 | 3.5757 | 3.5472 | 3.5196 | 3.4929 | 3.4707 | 3.4517 | 3.4354 | 3.4212 | 3.4089 | 3.3982 | 3.3888 | 3.3804 | 3.373 | 3.3664 | 3.3605 | 3.3552 | 3.3504 | 3.3461 | 3.3423 | 3.339 | 3.3361 | 3.3338 | 3.3321 | 3.3313
06_HKC | TRN_road_passenger_LT_D | 7_7_gas_diesel_oil | 1 |  |  | 5.0754 | 4.9995 | 4.8098 | 4.6467 | 4.5057 | 4.3825 | 4.2734 | 4.1753 | 4.086 | 4.0048 | 3.9302 | 3.8609 | 3.7967 | 3.7369 | 3.6839 | 3.636 | 3.5924 | 3.5527 | 3.5165 | 3.4831 | 3.4523 | 3.4237 | 3.3969 | 3.3715 | 3.3472 | 3.3239 | 3.3012 | 3.2788 | 3.2566 | 3.2339 | 3.211 | 3.1879 | 3.1647 | 3.1422
06_HKC | TRN_road_passenger_LT_D | 16_6_biodiesel | 1 |  |  | 0.019838 | 0.019838 | 0.019838 | 0.019838 | 0.019838 | 0.019838 | 0.019838 | 0.019838 | 0.019838 | 0.019838 | 0.019838 | 0.019838 | 0.019838 | 0.019838 | 0.019838 | 0.019838 | 0.019838 | 0.019838 | 0.019838 | 0.019838 | 0.019838 | 0.019838 | 0.019838 | 0.019838 | 0.019838 | 0.019838 | 0.019838 | 0.019838 | 0.019838 | 0.019838 | 0.019838 | 0.019838 | 0.019838 | 0.019838
06_HKC | TRN_road_passenger_LT_G | 7_1_motor_gasoline | 1 |  |  | 11.5619 | 11.119 | 10.0695 | 9.1947 | 8.4567 | 7.8122 | 7.2547 | 6.7725 | 6.3544 | 5.9949 | 5.6828 | 5.4101 | 5.1717 | 4.9619 | 4.784 | 4.6292 | 4.494 | 4.3754 | 4.2712 | 4.1788 | 4.0966 | 4.0228 | 3.9559 | 3.8949 | 3.8385 | 3.7862 | 3.7371 | 3.6907 | 3.6465 | 3.6033 | 3.5619 | 3.5225 | 3.4851 | 3.4512
06_HKC | TRN_road_passenger_LT_LPG | 7_9_lpg | 1 |  |  | 3.8849 | 3.8849 | 3.8835 | 3.8809 | 3.8771 | 3.8722 | 3.8663 | 3.8593 | 3.8514 | 3.8426 | 3.8329 | 3.8225 | 3.8113 | 3.7995 | 3.7883 | 3.7773 | 3.7667 | 3.7564 | 3.7463 | 3.7366 | 3.7271 | 3.7177 | 3.7086 | 3.6995 | 3.6904 | 3.6813 | 3.6719 | 3.6624 | 3.6524 | 3.6418 | 3.6306 | 3.6187 | 3.6062 | 3.5934
06_HKC | TRN_road_passenger_LV_BEV | 17_electricity | 1 |  |  | 0.43053 | 0.43053 | 0.42986 | 0.42873 | 0.42745 | 0.42605 | 0.42457 | 0.42302 | 0.42141 | 0.41977 | 0.41809 | 0.41639 | 0.41467 | 0.41295 | 0.41136 | 0.40997 | 0.40869 | 0.40749 | 0.40634 | 0.40522 | 0.40413 | 0.40305 | 0.40198 | 0.40092 | 0.39985 | 0.39878 | 0.39771 | 0.39664 | 0.39556 | 0.39445 | 0.39334 | 0.39223 | 0.39112 | 0.39006
06_HKC | TRN_road_passenger_LV_D | 7_7_gas_diesel_oil | 1 |  |  | 0.66624 | 0.6853 | 0.73687 | 0.77459 | 0.80373 | 0.83022 | 0.85424 | 0.87601 | 0.89571 | 0.91337 | 0.92919 | 0.94332 | 0.95583 | 0.96686 | 0.97698 | 0.98645 | 0.9953 | 1.0036 | 1.0112 | 1.0183 | 1.0249 | 1.031 | 1.0367 | 1.0418 | 1.0465 | 1.0508 | 1.0547 | 1.0581 | 1.0612 | 1.0638 | 1.066 | 1.0677 | 1.0689 | 1.0695
06_HKC | TRN_road_passenger_LV_D | 16_6_biodiesel | 1 |  |  | 0.0026041 | 0.0026041 | 0.0026041 | 0.0026041 | 0.0026041 | 0.0026041 | 0.0026041 | 0.0026041 | 0.0026041 | 0.0026041 | 0.0026041 | 0.0026041 | 0.0026041 | 0.0026041 | 0.0026041 | 0.0026041 | 0.0026041 | 0.0026041 | 0.0026041 | 0.0026041 | 0.0026041 | 0.0026041 | 0.0026041 | 0.0026041 | 0.0026041 | 0.0026041 | 0.0026041 | 0.0026041 | 0.0026041 | 0.0026041 | 0.0026041 | 0.0026041 | 0.0026041 | 0.0026041
06_HKC | TRN_road_passenger_LV_G | 7_1_motor_gasoline | 1 |  |  | 1.6694 | 1.6719 | 1.6748 | 1.6735 | 1.6706 | 1.6664 | 1.6612 | 1.6551 | 1.6482 | 1.6408 | 1.6329 | 1.6245 | 1.6158 | 1.6068 | 1.5988 | 1.5916 | 1.585 | 1.579 | 1.5735 | 1.5685 | 1.5639 | 1.5597 | 1.5559 | 1.5523 | 1.5491 | 1.546 | 1.5433 | 1.5407 | 1.5382 | 1.536 | 1.5339 | 1.5319 | 1.53 | 1.5284
06_HKC | TRN_road_passenger_LV_LPG | 7_9_lpg | 1 |  |  | 1.7314 | 1.7314 | 1.7314 | 1.7314 | 1.7314 | 1.7314 | 1.7314 | 1.7314 | 1.7314 | 1.7314 | 1.7314 | 1.7314 | 1.7314 | 1.7314 | 1.7314 | 1.7314 | 1.7314 | 1.7314 | 1.7314 | 1.7314 | 1.7314 | 1.7314 | 1.7314 | 1.7314 | 1.7314 | 1.7314 | 1.7314 | 1.7314 | 1.7314 | 1.7314 | 1.7314 | 1.7314 | 1.7314 | 1.7314
06_HKC | TRN_road_passenger_LV_PHEVG | 7_1_motor_gasoline | 1 |  |  | 0.063173 | 0.52906 | 0.53259 | 0.52755 | 0.52361 | 0.52012 | 0.51676 | 0.51341 | 0.51005 | 0.50668 | 0.50328 | 0.49986 | 0.49642 | 0.49297 | 0.49019 | 0.48791 | 0.48601 | 0.48442 | 0.48308 | 0.48192 | 0.48094 | 0.48008 | 0.47933 | 0.47868 | 0.4781 | 0.47759 | 0.47714 | 0.47674 | 0.47638 | 0.47606 | 0.47576 | 0.4755 | 0.47526 | 0.47506
06_HKC | TRN_ship_freight | 7_1_motor_gasoline | 1 |  |  | 33.0165 | 33.0165 | 33.0165 | 33.0165 | 33.0165 | 33.0165 | 33.0165 | 33.0165 | 33.0165 | 33.0165 | 33.0165 | 33.0165 | 33.0165 | 33.0165 | 33.0165 | 33.0165 | 33.0165 | 33.0165 | 33.0165 | 33.0165 | 33.0165 | 33.0165 | 33.0165 | 33.0165 | 33.0165 | 33.0165 | 33.0165 | 33.0165 | 33.0165 | 33.0165 | 33.0165 | 33.0165 | 33.0165 | 33.0165
06_HKC | TRN_ship_freight | 7_7_gas_diesel_oil | 1 |  |  | 121.3409 | 120.1275 | 118.9263 | 117.737 | 116.5596 | 115.394 | 114.2401 | 113.0977 | 111.9667 | 110.847 | 109.7386 | 108.6412 | 107.5548 | 106.4792 | 105.4144 | 104.3603 | 103.3167 | 102.2835 | 101.2607 | 100.2481 | 99.2456 | 98.2531 | 97.2706 | 96.2979 | 95.3349 | 94.3816 | 93.4378 | 92.5034 | 91.5783 | 90.6626 | 89.7559 | 88.8584 | 87.9698 | 87.0901
06_HKC | TRN_ship_passenger | 7_1_motor_gasoline | 1 |  |  | 33.0165 | 33.0165 | 33.0165 | 33.0165 | 33.0165 | 33.0165 | 33.0165 | 33.0165 | 33.0165 | 33.0165 | 33.0165 | 33.0165 | 33.0165 | 33.0165 | 33.0165 | 33.0165 | 33.0165 | 33.0165 | 33.0165 | 33.0165 | 33.0165 | 33.0165 | 33.0165 | 33.0165 | 33.0165 | 33.0165 | 33.0165 | 33.0165 | 33.0165 | 33.0165 | 33.0165 | 33.0165 | 33.0165 | 33.0165
06_HKC | TRN_ship_passenger | 7_7_gas_diesel_oil | 1 |  |  | 121.3409 | 120.1275 | 118.9263 | 117.737 | 116.5596 | 115.394 | 114.2401 | 113.0977 | 111.9667 | 110.847 | 109.7386 | 108.6412 | 107.5548 | 106.4792 | 105.4144 | 104.3603 | 103.3167 | 102.2835 | 101.2607 | 100.2481 | 99.2456 | 98.2531 | 97.2706 | 96.2979 | 95.3349 | 94.3816 | 93.4378 | 92.5034 | 91.5783 | 90.6626 | 89.7559 | 88.8584 | 87.9698 | 87.0901
07_INA | TRN_air_freight | 7_2_aviation_gasoline | 1 |  |  | 0.013916 | 0.013847 | 0.013778 | 0.013709 | 0.01364 | 0.013572 | 0.013504 | 0.013437 | 0.013369 | 0.013303 | 0.013236 | 0.01317 | 0.013104 | 0.013039 | 0.012973 | 0.012908 | 0.012844 | 0.01278 | 0.012716 | 0.012652 | 0.012589 | 0.012526 | 0.012463 | 0.012401 | 0.012339 | 0.012277 | 0.012216 | 0.012155 | 0.012094 | 0.012034 | 0.011974 | 0.011914 | 0.011854 | 0.011795
07_INA | TRN_air_freight | 7_x_jet_fuel | 1 |  |  | 32.2162 | 32.0551 | 31.8948 | 31.7353 | 31.5766 | 31.4188 | 31.2617 | 31.1054 | 30.9498 | 30.7951 | 30.6411 | 30.4879 | 30.3355 | 30.1838 | 30.0329 | 29.8827 | 29.7333 | 29.5846 | 29.4367 | 29.2895 | 29.1431 | 28.9974 | 28.8524 | 28.7081 | 28.5646 | 28.4217 | 28.2796 | 28.1382 | 27.9975 | 27.8576 | 27.7183 | 27.5797 | 27.4418 | 27.3046
07_INA | TRN_air_passenger | 7_2_aviation_gasoline | 1 |  |  | 0.0015494 | 0.0015416 | 0.0015339 | 0.0015263 | 0.0015186 | 0.001511 | 0.0015035 | 0.001496 | 0.0014885 | 0.001481 | 0.0014736 | 0.0014663 | 0.0014589 | 0.0014516 | 0.0014444 | 0.0014372 | 0.00143 | 0.0014228 | 0.0014157 | 0.0014086 | 0.0014016 | 0.0013946 | 0.0013876 | 0.0013807 | 0.0013738 | 0.0013669 | 0.0013601 | 0.0013533 | 0.0013465 | 0.0013398 | 0.0013331 | 0.0013264 | 0.0013198 | 0.0013132
07_INA | TRN_air_passenger | 7_x_jet_fuel | 1 |  |  | 3.5867 | 3.5688 | 3.551 | 3.5332 | 3.5155 | 3.498 | 3.4805 | 3.4631 | 3.4458 | 3.4285 | 3.4114 | 3.3943 | 3.3774 | 3.3605 | 3.3437 | 3.327 | 3.3103 | 3.2938 | 3.2773 | 3.2609 | 3.2446 | 3.2284 | 3.2122 | 3.1962 | 3.1802 | 3.1643 | 3.1485 | 3.1327 | 3.1171 | 3.1015 | 3.086 | 3.0705 | 3.0552 | 3.0399
07_INA | TRN_rail_freight | 17_electricity | 1 |  |  | 0.030512 | 0.030512 | 0.030512 | 0.030512 | 0.030512 | 0.030512 | 0.030512 | 0.030512 | 0.030512 | 0.030512 | 0.030512 | 0.030512 | 0.030512 | 0.030512 | 0.030512 | 0.030512 | 0.030512 | 0.030512 | 0.030512 | 0.030512 | 0.030512 | 0.030512 | 0.030512 | 0.030512 | 0.030512 | 0.030512 | 0.030512 | 0.030512 | 0.030512 | 0.030512 | 0.030512 | 0.030512 | 0.030512 | 0.030512
07_INA | TRN_rail_passenger | 17_electricity | 1 |  |  | 0.024002 | 0.024002 | 0.024002 | 0.024002 | 0.024002 | 0.024002 | 0.024002 | 0.024002 | 0.024002 | 0.024002 | 0.024002 | 0.024002 | 0.024002 | 0.024002 | 0.024002 | 0.024002 | 0.024002 | 0.024002 | 0.024002 | 0.024002 | 0.024002 | 0.024002 | 0.024002 | 0.024002 | 0.024002 | 0.024002 | 0.024002 | 0.024002 | 0.024002 | 0.024002 | 0.024002 | 0.024002 | 0.024002 | 0.024002
07_INA | TRN_road_freight_HT_BEV | 17_electricity | 1 |  |  | 0.72061 | 0.72061 | 0.71807 | 0.71581 | 0.71417 | 0.71268 | 0.71123 | 0.70978 | 0.7083 | 0.70679 | 0.70526 | 0.7037 | 0.70212 | 0.70052 | 0.69936 | 0.69852 | 0.6979 | 0.69743 | 0.69708 | 0.6968 | 0.69659 | 0.69643 | 0.6963 | 0.69619 | 0.69611 | 0.69605 | 0.696 | 0.69596 | 0.69592 | 0.6959 | 0.69588 | 0.69586 | 0.69585 | 0.69584
07_INA | TRN_road_freight_HT_CNG | 7_1_motor_gasoline | 1 |  |  | 0.5308 | 0.5308 | 0.5308 | 0.5308 | 0.5308 | 0.5308 | 0.5308 | 0.5308 | 0.5308 | 0.5308 | 0.5308 | 0.5308 | 0.5308 | 0.5308 | 0.5308 | 0.5308 | 0.5308 | 0.5308 | 0.5308 | 0.5308 | 0.5308 | 0.5308 | 0.5308 | 0.5308 | 0.5308 | 0.5308 | 0.5308 | 0.5308 | 0.5308 | 0.5308 | 0.5308 | 0.5308 | 0.5308 | 0.5308
07_INA | TRN_road_freight_HT_CNG | 8_1_natural_gas | 1 |  |  | 0.00046756 | 0.5641 | 1.091 | 1.3371 | 1.4659 | 1.5388 | 1.5834 | 1.6118 | 1.6301 | 1.6419 | 1.649 | 1.653 | 1.6547 | 1.6546 | 1.6545 | 1.6545 | 1.6544 | 1.6544 | 1.6544 | 1.6543 | 1.6543 | 1.6543 | 1.6543 | 1.6543 | 1.6543 | 1.6542 | 1.6542 | 1.6542 | 1.6542 | 1.6542 | 1.6542 | 1.6542 | 1.6542 | 1.6542
07_INA | TRN_road_freight_HT_D | 7_7_gas_diesel_oil | 1 |  |  | 2.0671 | 2.0445 | 2.0009 | 1.9603 | 1.8267 | 1.6051 | 1.578 | 1.553 | 1.5298 | 1.5083 | 1.4883 | 1.4697 | 1.4523 | 1.4361 | 1.4215 | 1.4082 | 1.3962 | 1.3854 | 1.3756 | 1.3667 | 1.3586 | 1.3513 | 1.3446 | 1.3385 | 1.333 | 1.328 | 1.3233 | 1.3191 | 1.3153 | 1.3118 | 1.3085 | 1.3056 | 1.303 | 1.3014
07_INA | TRN_road_freight_HT_D | 16_6_biodiesel | 1 |  |  | 0.50123 | 0.50123 | 0.50123 | 0.58808 | 0.76914 | 0.75534 | 0.7426 | 0.73082 | 0.7199 | 0.70978 | 0.70037 | 0.69161 | 0.68345 | 0.67582 | 0.66893 | 0.66269 | 0.65706 | 0.65195 | 0.64733 | 0.64314 | 0.63934 | 0.63589 | 0.63276 | 0.6299 | 0.6273 | 0.62492 | 0.62275 | 0.62077 | 0.61896 | 0.6173 | 0.61579 | 0.61441 | 0.61315 | 0.61242
07_INA | TRN_road_freight_HT_FCEV | 16_x_hydrogen | 1 |  |  | 1.2651 | 1.2651 | 1.2651 | 1.2651 | 1.2651 | 1.2651 | 1.2651 | 1.2651 | 1.2651 | 1.2651 | 1.2651 | 1.2651 | 1.2651 | 1.2651 | 1.2651 | 1.2651 | 1.2651 | 1.2651 | 1.2651 | 1.2651 | 1.2651 | 1.2651 | 1.2651 | 1.2651 | 1.2651 | 1.2651 | 1.2651 | 1.2651 | 1.2651 | 1.2651 | 1.2651 | 1.2651 | 1.2651 | 1.2651
07_INA | TRN_road_freight_HT_G | 7_1_motor_gasoline | 1 |  |  | 1.8328 | 1.8298 | 1.8224 | 1.8139 | 1.8053 | 1.7966 | 1.788 | 1.7793 | 1.7706 | 1.762 | 1.7534 | 1.7448 | 1.7363 | 1.7279 | 1.7204 | 1.7138 | 1.7078 | 1.7025 | 1.6978 | 1.6936 | 1.6898 | 1.6864 | 1.6834 | 1.6807 | 1.6783 | 1.6761 | 1.6742 | 1.6724 | 1.6708 | 1.6694 | 1.6681 | 1.667 | 1.6659 | 1.6653
07_INA | TRN_road_freight_HT_LPG | 7_9_lpg | 1 |  |  | 1.7745 | 1.7745 | 1.7618 | 1.7504 | 1.7424 | 1.7353 | 1.7286 | 1.722 | 1.7154 | 1.7089 | 1.7024 | 1.6959 | 1.6893 | 1.6828 | 1.6777 | 1.6736 | 1.6704 | 1.6678 | 1.6658 | 1.664 | 1.6626 | 1.6614 | 1.6605 | 1.6596 | 1.6589 | 1.6583 | 1.6578 | 1.6574 | 1.657 | 1.6567 | 1.6564 | 1.6562 | 1.6559 | 1.6558
07_INA | TRN_road_freight_HT_PHEVD | 7_1_motor_gasoline | 1 |  |  | 0.79725 | 0.79725 | 0.79725 | 0.79725 | 0.79725 | 0.79725 | 0.79725 | 0.79725 | 0.79725 | 0.79725 | 0.79725 | 0.79725 | 0.79725 | 0.79725 | 0.79725 | 0.79725 | 0.79725 | 0.79725 | 0.79725 | 0.79725 | 0.79725 | 0.79725 | 0.79725 | 0.79725 | 0.79725 | 0.79725 | 0.79725 | 0.79725 | 0.79725 | 0.79725 | 0.79725 | 0.79725 | 0.79725 | 0.79725
07_INA | TRN_road_freight_HT_PHEVD | 7_7_gas_diesel_oil | 1 |  |  | 1.5616 | 1.5616 | 1.5561 | 1.5478 | 1.5405 | 1.5339 | 1.5276 | 1.5214 | 1.5154 | 1.5094 | 1.5034 | 1.4975 | 1.4915 | 1.4856 | 1.4808 | 1.477 | 1.4739 | 1.4714 | 1.4693 | 1.4675 | 1.466 | 1.4647 | 1.4637 | 1.4627 | 1.4619 | 1.4612 | 1.4606 | 1.4601 | 1.4597 | 1.4593 | 1.4589 | 1.4586 | 1.4583 | 1.4582
07_INA | TRN_road_freight_LT_BEV | 17_electricity | 1 |  |  | 4.8371 | 4.8371 | 4.816 | 4.7973 | 4.7867 | 4.7786 | 4.7714 | 4.7646 | 4.7579 | 4.7512 | 4.7446 | 4.7379 | 4.7311 | 4.7244 | 4.7178 | 4.7116 | 4.7054 | 4.6993 | 4.6932 | 4.687 | 4.6808 | 4.6746 | 4.6682 | 4.6619 | 4.6569 | 4.653 | 4.65 | 4.6476 | 4.6456 | 4.6441 | 4.6429 | 4.642 | 4.6412 | 4.6408
07_INA | TRN_road_freight_LT_CNG | 7_1_motor_gasoline | 1 |  |  | 1.2261 | 1.2261 | 1.2261 | 1.2261 | 1.2261 | 1.2261 | 1.2261 | 1.2261 | 1.2261 | 1.2261 | 1.2261 | 1.2261 | 1.2261 | 1.2261 | 1.2261 | 1.2261 | 1.2261 | 1.2261 | 1.2261 | 1.2261 | 1.2261 | 1.2261 | 1.2261 | 1.2261 | 1.2261 | 1.2261 | 1.2261 | 1.2261 | 1.2261 | 1.2261 | 1.2261 | 1.2261 | 1.2261 | 1.2261
07_INA | TRN_road_freight_LT_CNG | 8_1_natural_gas | 1 |  |  | 0.00108 | 0.64393 | 1.8903 | 2.9685 | 3.8979 | 4.6847 | 5.3456 | 5.8969 | 6.3543 | 6.7319 | 7.0422 | 7.2961 | 7.5027 | 7.6699 | 7.8102 | 7.9279 | 8.0271 | 8.1109 | 8.182 | 8.2424 | 8.2941 | 8.3383 | 8.3762 | 8.4089 | 8.437 | 8.4614 | 8.4824 | 8.5007 | 8.5166 | 8.5304 | 8.5425 | 8.5531 | 8.5623 | 8.5679
07_INA | TRN_road_freight_LT_D | 7_7_gas_diesel_oil | 1 |  |  | 4.1541 | 4.3506 | 4.7309 | 5.0504 | 5.064 | 4.7411 | 4.9263 | 5.0895 | 5.2329 | 5.3587 | 5.4688 | 5.565 | 5.6486 | 5.7211 | 5.7865 | 5.846 | 5.9001 | 5.9492 | 5.9938 | 6.0342 | 6.0709 | 6.104 | 6.134 | 6.1611 | 6.1856 | 6.2081 | 6.2285 | 6.247 | 6.2637 | 6.2788 | 6.2924 | 6.3044 | 6.3149 | 6.3214
07_INA | TRN_road_freight_LT_D | 16_6_biodiesel | 1 |  |  | 1.0073 | 1.0073 | 1.0073 | 1.5151 | 2.1322 | 2.2311 | 2.3183 | 2.3951 | 2.4625 | 2.5218 | 2.5736 | 2.6188 | 2.6582 | 2.6923 | 2.723 | 2.751 | 2.7765 | 2.7996 | 2.8206 | 2.8396 | 2.8569 | 2.8725 | 2.8866 | 2.8993 | 2.9109 | 2.9214 | 2.931 | 2.9398 | 2.9476 | 2.9547 | 2.9611 | 2.9668 | 2.9717 | 2.9748
07_INA | TRN_road_freight_LT_FCEV | 16_x_hydrogen | 1 |  |  | 8.4809 | 8.4809 | 8.4809 | 8.4809 | 8.4809 | 8.4809 | 8.4809 | 8.4809 | 8.4809 | 8.4809 | 8.4809 | 8.4809 | 8.4809 | 8.4809 | 8.4809 | 8.4698 | 8.4595 | 8.4484 | 8.4365 | 8.4239 | 8.4107 | 8.3972 | 8.3834 | 8.3693 | 8.3609 | 8.3559 | 8.3529 | 8.3511 | 8.35 | 8.3493 | 8.3489 | 8.3487 | 8.3485 | 8.3484
07_INA | TRN_road_freight_LT_G | 7_1_motor_gasoline | 1 |  |  | 4.1438 | 4.4139 | 4.9389 | 5.3883 | 5.7849 | 6.1342 | 6.4407 | 6.709 | 6.9428 | 7.1459 | 7.3216 | 7.4729 | 7.6024 | 7.7127 | 7.8105 | 7.8973 | 7.9743 | 8.0427 | 8.1035 | 8.1575 | 8.2056 | 8.2483 | 8.2865 | 8.3205 | 8.3509 | 8.378 | 8.4023 | 8.424 | 8.4435 | 8.4609 | 8.4766 | 8.4906 | 8.5031 | 8.5108
07_INA | TRN_road_freight_LT_LPG | 7_9_lpg | 1 |  |  | 9.467 | 9.467 | 9.328 | 9.2065 | 9.1402 | 9.0909 | 9.0485 | 9.0093 | 8.9718 | 8.9352 | 8.899 | 8.8631 | 8.8274 | 8.7917 | 8.7643 | 8.7429 | 8.7261 | 8.7128 | 8.702 | 8.6933 | 8.6863 | 8.6804 | 8.6756 | 8.6716 | 8.6683 | 8.6655 | 8.6631 | 8.6611 | 8.6595 | 8.658 | 8.6568 | 8.6557 | 8.6548 | 8.6543
07_INA | TRN_road_freight_LT_PHEVG | 7_1_motor_gasoline | 1 |  |  | 1.6937 | 2.6834 | 4.0062 | 4.7622 | 5.2158 | 5.4949 | 5.6748 | 5.7935 | 5.8725 | 5.9245 | 5.9577 | 5.9773 | 5.987 | 5.9892 | 5.991 | 5.9924 | 5.9936 | 5.9945 | 5.9952 | 5.9959 | 5.9964 | 5.9968 | 5.9972 | 5.9975 | 5.9978 | 5.998 | 5.9982 | 5.9984 | 5.9985 | 5.9986 | 5.9987 | 5.9988 | 5.9989 | 5.999
07_INA | TRN_road_passenger_2W_BEV | 17_electricity | 1 |  |  | 0.38298 | 0.38298 | 0.38108 | 0.37971 | 0.37898 | 0.37842 | 0.37792 | 0.37745 | 0.37698 | 0.37652 | 0.37605 | 0.37557 | 0.37509 | 0.3746 | 0.37422 | 0.37391 | 0.37367 | 0.37347 | 0.37332 | 0.3732 | 0.3731 | 0.37303 | 0.37297 | 0.37293 | 0.37289 | 0.37286 | 0.37284 | 0.37282 | 0.37281 | 0.3728 | 0.37279 | 0.37279 | 0.37278 | 0.37278
07_INA | TRN_road_passenger_2W_G | 7_1_motor_gasoline | 1 |  |  | 1.3432 | 1.3371 | 1.3089 | 1.2823 | 1.2584 | 1.2368 | 1.2175 | 1.2001 | 1.1844 | 1.1702 | 1.1574 | 1.1458 | 1.1352 | 1.1256 | 1.1173 | 1.11 | 1.1038 | 1.0984 | 1.0937 | 1.0896 | 1.0861 | 1.083 | 1.0803 | 1.078 | 1.076 | 1.0743 | 1.0728 | 1.0715 | 1.0703 | 1.0693 | 1.0684 | 1.0677 | 1.067 | 1.0665
07_INA | TRN_road_passenger_BUS_BEV | 17_electricity | 1 |  |  | 0.9116 | 0.9116 | 0.90693 | 0.90384 | 0.90221 | 0.90097 | 0.89988 | 0.89886 | 0.89787 | 0.8969 | 0.89592 | 0.89495 | 0.89397 | 0.89298 | 0.89197 | 0.89097 | 0.88998 | 0.88898 | 0.88797 | 0.88694 | 0.88588 | 0.8848 | 0.88367 | 0.8825 | 0.88144 | 0.88048 | 0.87962 | 0.87884 | 0.87814 | 0.87752 | 0.87698 | 0.87651 | 0.8761 | 0.87584
07_INA | TRN_road_passenger_BUS_CNG | 7_1_motor_gasoline | 1 |  |  | 0.70438 | 0.70438 | 0.70438 | 0.70438 | 0.70438 | 0.70438 | 0.70438 | 0.70438 | 0.70438 | 0.70438 | 0.70438 | 0.70438 | 0.70438 | 0.70438 | 0.70438 | 0.70438 | 0.70438 | 0.70438 | 0.70438 | 0.70438 | 0.70438 | 0.70438 | 0.70438 | 0.70438 | 0.70438 | 0.70438 | 0.70438 | 0.70438 | 0.70438 | 0.70438 | 0.70438 | 0.70438 | 0.70438 | 0.70438
07_INA | TRN_road_passenger_BUS_CNG | 8_1_natural_gas | 1 |  |  | 0.00062046 | 0.10768 | 0.57664 | 0.93506 | 1.2021 | 1.3922 | 1.5319 | 1.637 | 1.7176 | 1.7805 | 1.8303 | 1.8702 | 1.9025 | 1.9288 | 1.9511 | 1.9698 | 1.9857 | 1.9994 | 2.0114 | 2.022 | 2.0315 | 2.0401 | 2.048 | 2.0553 | 2.0622 | 2.0686 | 2.0747 | 2.0805 | 2.086 | 2.0912 | 2.0961 | 2.1008 | 2.1051 | 2.1083
07_INA | TRN_road_passenger_BUS_D | 7_7_gas_diesel_oil | 1 |  |  | 2.7431 | 2.7366 | 2.7001 | 2.6659 | 2.5027 | 2.2145 | 2.1917 | 2.1706 | 2.1511 | 2.133 | 2.1162 | 2.1006 | 2.0861 | 2.0726 | 2.0602 | 2.0486 | 2.0378 | 2.0277 | 2.0181 | 2.0091 | 2.0004 | 1.9921 | 1.9839 | 1.9759 | 1.9679 | 1.9599 | 1.9519 | 1.9437 | 1.9354 | 1.9269 | 1.9182 | 1.9095 | 1.9006 | 1.8936
07_INA | TRN_road_passenger_BUS_D | 16_6_biodiesel | 1 |  |  | 0.66514 | 0.66514 | 0.66514 | 0.79978 | 1.0538 | 1.0421 | 1.0314 | 1.0215 | 1.0123 | 1.0037 | 0.99585 | 0.98852 | 0.98171 | 0.97536 | 0.96949 | 0.96404 | 0.95895 | 0.95419 | 0.9497 | 0.94545 | 0.94137 | 0.93744 | 0.9336 | 0.92983 | 0.92608 | 0.92232 | 0.91853 | 0.91468 | 0.91076 | 0.90677 | 0.9027 | 0.89857 | 0.8944 | 0.89112
07_INA | TRN_road_passenger_BUS_FCEV | 16_x_hydrogen | 1 |  |  | 1.5983 | 1.5983 | 1.5983 | 1.5983 | 1.5983 | 1.5983 | 1.5983 | 1.5983 | 1.5983 | 1.5983 | 1.5983 | 1.5983 | 1.5983 | 1.5983 | 1.5983 | 1.5933 | 1.5929 | 1.5913 | 1.5895 | 1.5874 | 1.5851 | 1.5827 | 1.5801 | 1.5774 | 1.5758 | 1.5747 | 1.5741 | 1.5738 | 1.5736 | 1.5735 | 1.5734 | 1.5734 | 1.5733 | 1.5733
07_INA | TRN_road_passenger_BUS_G | 7_1_motor_gasoline | 1 |  |  | 2.4322 | 2.4314 | 2.4266 | 2.4215 | 2.4166 | 2.4117 | 2.4069 | 2.402 | 2.3972 | 2.3925 | 2.3878 | 2.3832 | 2.3787 | 2.3743 | 2.3701 | 2.3659 | 2.3619 | 2.358 | 2.3541 | 2.3503 | 2.3465 | 2.3427 | 2.3388 | 2.3349 | 2.3309 | 2.3267 | 2.3223 | 2.3177 | 2.3129 | 2.3079 | 2.3026 | 2.2971 | 2.2915 | 2.2869
07_INA | TRN_road_passenger_BUS_PHEVD | 7_1_motor_gasoline | 1 |  |  | 0.76942 | 0.76942 | 0.76942 | 0.76942 | 0.76942 | 0.76942 | 0.76942 | 0.76942 | 0.76942 | 0.76942 | 0.76942 | 0.76942 | 0.76942 | 0.76942 | 0.76942 | 0.76942 | 0.76942 | 0.76942 | 0.76942 | 0.76942 | 0.76942 | 0.76942 | 0.76942 | 0.76942 | 0.76942 | 0.76942 | 0.76942 | 0.76942 | 0.76942 | 0.76942 | 0.76942 | 0.76942 | 0.76942 | 0.76942
07_INA | TRN_road_passenger_BUS_PHEVD | 7_7_gas_diesel_oil | 1 |  |  | 1.441 | 1.441 | 1.4346 | 1.4264 | 1.4209 | 1.4169 | 1.4135 | 1.4106 | 1.4078 | 1.4052 | 1.4027 | 1.4003 | 1.3979 | 1.3956 | 1.3937 | 1.3921 | 1.3907 | 1.3896 | 1.3886 | 1.3877 | 1.387 | 1.3863 | 1.3857 | 1.3851 | 1.3845 | 1.384 | 1.3835 | 1.3831 | 1.3826 | 1.3822 | 1.3818 | 1.3815 | 1.3811 | 1.3809
07_INA | TRN_road_passenger_LT_BEV | 17_electricity | 1 |  |  | 0.77394 | 0.77394 | 0.77028 | 0.76731 | 0.76567 | 0.76441 | 0.76329 | 0.76221 | 0.76116 | 0.7601 | 0.75903 | 0.75796 | 0.75689 | 0.7558 | 0.75475 | 0.75376 | 0.75279 | 0.75182 | 0.75086 | 0.74989 | 0.74891 | 0.74792 | 0.74693 | 0.74593 | 0.74515 | 0.74454 | 0.74405 | 0.74367 | 0.74337 | 0.74313 | 0.74293 | 0.74278 | 0.74265 | 0.74257
07_INA | TRN_road_passenger_LT_CNG | 7_1_motor_gasoline | 1 |  |  | 0.88165 | 0.88165 | 0.88165 | 0.88165 | 0.88165 | 0.88165 | 0.88165 | 0.88165 | 0.88165 | 0.88165 | 0.88165 | 0.88165 | 0.88165 | 0.88165 | 0.88165 | 0.88165 | 0.88165 | 0.88165 | 0.88165 | 0.88165 | 0.88165 | 0.88165 | 0.88165 | 0.88165 | 0.88165 | 0.88165 | 0.88165 | 0.88165 | 0.88165 | 0.88165 | 0.88165 | 0.88165 | 0.88165 | 0.88165
07_INA | TRN_road_passenger_LT_CNG | 8_1_natural_gas | 1 |  |  | 0.00077661 | 0.058835 | 0.22668 | 0.37934 | 0.51737 | 0.63938 | 0.74602 | 0.83834 | 0.91761 | 0.98519 | 1.0425 | 1.0907 | 1.1312 | 1.1649 | 1.1937 | 1.2182 | 1.2392 | 1.2573 | 1.2727 | 1.286 | 1.2975 | 1.3074 | 1.316 | 1.3235 | 1.3299 | 1.3355 | 1.3404 | 1.3447 | 1.3484 | 1.3517 | 1.3545 | 1.357 | 1.3592 | 1.3608
07_INA | TRN_road_passenger_LT_D | 7_7_gas_diesel_oil | 1 |  |  | 2.9871 | 2.9463 | 2.8219 | 2.7075 | 2.473 | 2.131 | 2.0558 | 1.9865 | 1.9228 | 1.8642 | 1.8103 | 1.7608 | 1.7154 | 1.6737 | 1.6357 | 1.6006 | 1.5682 | 1.5385 | 1.5112 | 1.4863 | 1.4634 | 1.4426 | 1.4237 | 1.4065 | 1.3908 | 1.3766 | 1.3635 | 1.3517 | 1.3411 | 1.3316 | 1.3231 | 1.3156 | 1.3091 | 1.3045
07_INA | TRN_road_passenger_LT_D | 16_6_biodiesel | 1 |  |  | 0.72431 | 0.72431 | 0.72431 | 0.81225 | 1.0413 | 1.0028 | 0.96741 | 0.93483 | 0.90485 | 0.87727 | 0.85192 | 0.82863 | 0.80725 | 0.78764 | 0.76973 | 0.7532 | 0.73798 | 0.724 | 0.71117 | 0.69941 | 0.68867 | 0.67887 | 0.66996 | 0.66186 | 0.65451 | 0.64779 | 0.64167 | 0.63611 | 0.63111 | 0.62662 | 0.62263 | 0.61912 | 0.61606 | 0.61389
07_INA | TRN_road_passenger_LT_FCEV | 16_x_hydrogen | 1 |  |  | 1.3569 | 1.3569 | 1.3569 | 1.3569 | 1.3569 | 1.3569 | 1.3569 | 1.3569 | 1.3569 | 1.3569 | 1.3569 | 1.3569 | 1.3569 | 1.3569 | 1.3569 | 1.3551 | 1.3535 | 1.3517 | 1.3498 | 1.3478 | 1.3458 | 1.3436 | 1.3414 | 1.3392 | 1.3378 | 1.337 | 1.3365 | 1.3362 | 1.336 | 1.3359 | 1.3358 | 1.3358 | 1.3358 | 1.3358
07_INA | TRN_road_passenger_LT_G | 7_1_motor_gasoline | 1 |  |  | 2.9797 | 2.9381 | 2.8107 | 2.6905 | 2.5792 | 2.4762 | 2.3811 | 2.2934 | 2.2127 | 2.1386 | 2.0706 | 2.0082 | 1.9511 | 1.8988 | 1.8516 | 1.8089 | 1.7704 | 1.7356 | 1.7043 | 1.6761 | 1.6507 | 1.6278 | 1.6072 | 1.5886 | 1.5719 | 1.5568 | 1.5433 | 1.5311 | 1.5202 | 1.5103 | 1.5015 | 1.4936 | 1.4865 | 1.4813
07_INA | TRN_road_passenger_LT_LPG | 7_9_lpg | 1 |  |  | 1.5147 | 1.5147 | 1.4908 | 1.4716 | 1.4614 | 1.4538 | 1.4473 | 1.4412 | 1.4354 | 1.4296 | 1.424 | 1.4183 | 1.4127 | 1.4071 | 1.4028 | 1.3994 | 1.3967 | 1.3946 | 1.3928 | 1.3914 | 1.3903 | 1.3893 | 1.3885 | 1.3879 | 1.3873 | 1.3869 | 1.3865 | 1.3861 | 1.3858 | 1.3856 | 1.3854 | 1.3852 | 1.3851 | 1.385
07_INA | TRN_road_passenger_LT_PHEVG | 7_1_motor_gasoline | 1 |  |  | 1.2179 | 1.1975 | 1.1455 | 1.1046 | 1.0765 | 1.0566 | 1.0418 | 1.0301 | 1.0204 | 1.0122 | 1.005 | 0.99849 | 0.99254 | 0.98701 | 0.98259 | 0.97906 | 0.97621 | 0.97387 | 0.97193 | 0.97033 | 0.96898 | 0.96784 | 0.96688 | 0.96605 | 0.96535 | 0.96475 | 0.96424 | 0.96379 | 0.96341 | 0.96308 | 0.96279 | 0.96254 | 0.96232 | 0.96216
07_INA | TRN_road_passenger_LV_BEV | 17_electricity | 1 |  |  | 0.61571 | 0.61571 | 0.61307 | 0.61092 | 0.6097 | 0.60878 | 0.60798 | 0.60724 | 0.60652 | 0.60582 | 0.60512 | 0.60442 | 0.60371 | 0.603 | 0.60226 | 0.60142 | 0.60051 | 0.59955 | 0.59856 | 0.59756 | 0.59655 | 0.59556 | 0.59457 | 0.5936 | 0.59284 | 0.59226 | 0.59182 | 0.59147 | 0.59121 | 0.59101 | 0.59086 | 0.59074 | 0.59065 | 0.59059
07_INA | TRN_road_passenger_LV_CNG | 7_1_motor_gasoline | 1 |  |  | 0.65861 | 0.65861 | 0.65861 | 0.65861 | 0.65861 | 0.65861 | 0.65861 | 0.65861 | 0.65861 | 0.65861 | 0.65861 | 0.65861 | 0.65861 | 0.65861 | 0.65861 | 0.65861 | 0.65861 | 0.65861 | 0.65861 | 0.65861 | 0.65861 | 0.65861 | 0.65861 | 0.65861 | 0.65861 | 0.65861 | 0.65861 | 0.65861 | 0.65861 | 0.65861 | 0.65861 | 0.65861 | 0.65861 | 0.65861
07_INA | TRN_road_passenger_LV_CNG | 8_1_natural_gas | 1 |  |  | 0.00058014 | 0.53064 | 1.0734 | 1.3154 | 1.4415 | 1.5123 | 1.5551 | 1.582 | 1.5991 | 1.6097 | 1.6161 | 1.6193 | 1.6204 | 1.6198 | 1.6193 | 1.6189 | 1.6186 | 1.6184 | 1.6182 | 1.618 | 1.6179 | 1.6178 | 1.6177 | 1.6176 | 1.6175 | 1.6174 | 1.6174 | 1.6173 | 1.6173 | 1.6173 | 1.6172 | 1.6172 | 1.6172 | 1.6172
07_INA | TRN_road_passenger_LV_D | 7_7_gas_diesel_oil | 1 |  |  | 1.7824 | 1.7714 | 1.7458 | 1.7207 | 1.6137 | 1.427 | 1.4118 | 1.398 | 1.3854 | 1.3738 | 1.363 | 1.3531 | 1.3437 | 1.335 | 1.3272 | 1.3203 | 1.314 | 1.3084 | 1.3034 | 1.2988 | 1.2947 | 1.291 | 1.2877 | 1.2846 | 1.2819 | 1.2794 | 1.2771 | 1.275 | 1.2731 | 1.2714 | 1.2698 | 1.2684 | 1.2672 | 1.2662
07_INA | TRN_road_passenger_LV_D | 16_6_biodiesel | 1 |  |  | 0.43218 | 0.43218 | 0.43218 | 0.51622 | 0.67944 | 0.67152 | 0.66437 | 0.65788 | 0.65194 | 0.64648 | 0.64143 | 0.63673 | 0.63235 | 0.62823 | 0.62457 | 0.62129 | 0.61836 | 0.61572 | 0.61334 | 0.6112 | 0.60927 | 0.60753 | 0.60595 | 0.60453 | 0.60324 | 0.60206 | 0.60098 | 0.6 | 0.5991 | 0.59829 | 0.59756 | 0.5969 | 0.59631 | 0.59585
07_INA | TRN_road_passenger_LV_FCEV | 16_x_hydrogen | 1 |  |  | 1.0795 | 1.0795 | 1.0795 | 1.0795 | 1.0795 | 1.0795 | 1.0795 | 1.0795 | 1.0795 | 1.0795 | 1.0795 | 1.0795 | 1.0795 | 1.0795 | 1.0795 | 1.0779 | 1.0767 | 1.0753 | 1.0739 | 1.0723 | 1.0707 | 1.069 | 1.0673 | 1.0655 | 1.0644 | 1.0637 | 1.0633 | 1.0631 | 1.0629 | 1.0628 | 1.0627 | 1.0627 | 1.0627 | 1.0627
07_INA | TRN_road_passenger_LV_G | 7_1_motor_gasoline | 1 |  |  | 2.0143 | 1.999 | 1.964 | 1.93 | 1.9002 | 1.8736 | 1.8498 | 1.8284 | 1.8089 | 1.7911 | 1.7747 | 1.7595 | 1.7454 | 1.7321 | 1.7205 | 1.7102 | 1.7011 | 1.6931 | 1.6859 | 1.6795 | 1.6738 | 1.6687 | 1.6642 | 1.6601 | 1.6564 | 1.6531 | 1.6501 | 1.6474 | 1.645 | 1.6428 | 1.6408 | 1.639 | 1.6374 | 1.6361
07_INA | TRN_road_passenger_LV_PHEVG | 7_1_motor_gasoline | 1 |  |  | 0.8355 | 0.96489 | 1.0115 | 1.0155 | 1.0153 | 1.0136 | 1.0111 | 1.0083 | 1.0052 | 1.0019 | 0.99844 | 0.9949 | 0.99128 | 0.9876 | 0.98469 | 0.98239 | 0.98055 | 0.97905 | 0.97781 | 0.97678 | 0.97592 | 0.97519 | 0.97457 | 0.97404 | 0.97359 | 0.9732 | 0.97286 | 0.97257 | 0.97231 | 0.97209 | 0.9719 | 0.97173 | 0.97158 | 0.97147
07_INA | TRN_ship_freight | 7_8_fuel_oil | 1 |  |  | 0.067424 | 0.067424 | 0.067424 | 0.067424 | 0.067424 | 0.067424 | 0.067424 | 0.067424 | 0.067424 | 0.067424 | 0.067424 | 0.067424 | 0.067424 | 0.067424 | 0.067424 | 0.067424 | 0.067424 | 0.067424 | 0.067424 | 0.067424 | 0.067424 | 0.067424 | 0.067424 | 0.067424 | 0.067424 | 0.067424 | 0.067424 | 0.067424 | 0.067424 | 0.067424 | 0.067424 | 0.067424 | 0.067424 | 0.067424
07_INA | TRN_ship_passenger | 7_8_fuel_oil | 1 |  |  | 0.13471 | 0.13471 | 0.13471 | 0.13471 | 0.13471 | 0.13471 | 0.13471 | 0.13471 | 0.13471 | 0.13471 | 0.13471 | 0.13471 | 0.13471 | 0.13471 | 0.13471 | 0.13471 | 0.13471 | 0.13471 | 0.13471 | 0.13471 | 0.13471 | 0.13471 | 0.13471 | 0.13471 | 0.13471 | 0.13471 | 0.13471 | 0.13471 | 0.13471 | 0.13471 | 0.13471 | 0.13471 | 0.13471 | 0.13471
07_INA | TRN_nonspecified_kerosene | 7_6_kerosene | 1 | bar: 2017 to 2050
08_JPN | TRN_air_freight | 7_2_aviation_gasoline | 1 |  |  | 0.0074283 | 0.0073911 | 0.0073542 | 0.0073174 | 0.0072808 | 0.0072444 | 0.0072082 | 0.0071721 | 0.0071363 | 0.0071006 | 0.0070651 | 0.0070298 | 0.0069946 | 0.0069596 | 0.0069248 | 0.0068902 | 0.0068558 | 0.0068215 | 0.0067874 | 0.0067534 | 0.0067197 | 0.0066861 | 0.0066526 | 0.0066194 | 0.0065863 | 0.0065534 | 0.0065206 | 0.006488 | 0.0064555 | 0.0064233 | 0.0063912 | 0.0063592 | 0.0063274 | 0.0062958
08_JPN | TRN_air_freight | 7_x_jet_fuel | 1 |  |  | 12.9623 | 12.8975 | 12.833 | 12.7688 | 12.705 | 12.6415 | 12.5783 | 12.5154 | 12.4528 | 12.3905 | 12.3286 | 12.2669 | 12.2056 | 12.1446 | 12.0838 | 12.0234 | 11.9633 | 11.9035 | 11.844 | 11.7848 | 11.7258 | 11.6672 | 11.6089 | 11.5508 | 11.4931 | 11.4356 | 11.3784 | 11.3215 | 11.2649 | 11.2086 | 11.1526 | 11.0968 | 11.0413 | 10.9861
08_JPN | TRN_air_passenger | 7_2_aviation_gasoline | 1 |  |  | 0.00082454 | 0.00082041 | 0.00081631 | 0.00081223 | 0.00080817 | 0.00080413 | 0.00080011 | 0.00079611 | 0.00079213 | 0.00078817 | 0.00078423 | 0.0007803 | 0.0007764 | 0.00077252 | 0.00076866 | 0.00076481 | 0.00076099 | 0.00075719 | 0.0007534 | 0.00074963 | 0.00074588 | 0.00074216 | 0.00073844 | 0.00073475 | 0.00073108 | 0.00072742 | 0.00072379 | 0.00072017 | 0.00071657 | 0.00071298 | 0.00070942 | 0.00070587 | 0.00070234 | 0.00069883
08_JPN | TRN_air_passenger | 7_x_jet_fuel | 1 |  |  | 1.4388 | 1.4316 | 1.4245 | 1.4173 | 1.4103 | 1.4032 | 1.3962 | 1.3892 | 1.3823 | 1.3753 | 1.3685 | 1.3616 | 1.3548 | 1.348 | 1.3413 | 1.3346 | 1.3279 | 1.3213 | 1.3147 | 1.3081 | 1.3016 | 1.2951 | 1.2886 | 1.2821 | 1.2757 | 1.2694 | 1.263 | 1.2567 | 1.2504 | 1.2442 | 1.2379 | 1.2317 | 1.2256 | 1.2195
08_JPN | TRN_rail_freight | 17_electricity | 1 |  |  | 0.17317 | 0.17317 | 0.17317 | 0.17317 | 0.17317 | 0.17317 | 0.17317 | 0.17317 | 0.17317 | 0.17317 | 0.17317 | 0.17317 | 0.17317 | 0.17317 | 0.17317 | 0.17317 | 0.17317 | 0.17317 | 0.17317 | 0.17317 | 0.17317 | 0.17317 | 0.17317 | 0.17317 | 0.17317 | 0.17317 | 0.17317 | 0.17317 | 0.17317 | 0.17317 | 0.17317 | 0.17317 | 0.17317 | 0.17317
08_JPN | TRN_rail_freight | 1_x_coal_thermal | 1 |  |  | 0.00011537 | 0.00011537 | 0.00011537 | 0.00011537 | 0.00011537 | 0.00011537 | 0.00011537 | 0.00011537 | 0.00011537 | 0.00011537 | 0.00011537 | 0.00011537 | 0.00011537 | 0.00011537 | 0.00011537 | 0.00011537 | 0.00011537 | 0.00011537 | 0.00011537 | 0.00011537 | 0.00011537 | 0.00011537 | 0.00011537 | 0.00011537 | 0.00011537 | 0.00011537 | 0.00011537 | 0.00011537 | 0.00011537 | 0.00011537 | 0.00011537 | 0.00011537 | 0.00011537 | 0.00011537
08_JPN | TRN_rail_freight | 7_7_gas_diesel_oil | 1 |  |  | 0.01869 | 0.01869 | 0.01869 | 0.01869 | 0.01869 | 0.01869 | 0.01869 | 0.01869 | 0.01869 | 0.01869 | 0.01869 | 0.01869 | 0.01869 | 0.01869 | 0.01869 | 0.01869 | 0.01869 | 0.01869 | 0.01869 | 0.01869 | 0.01869 | 0.01869 | 0.01869 | 0.01869 | 0.01869 | 0.01869 | 0.01869 | 0.01869 | 0.01869 | 0.01869 | 0.01869 | 0.01869 | 0.01869 | 0.01869
08_JPN | TRN_rail_passenger | 17_electricity | 1 |  |  | 0.13623 | 0.13623 | 0.13623 | 0.13623 | 0.13623 | 0.13623 | 0.13623 | 0.13623 | 0.13623 | 0.13623 | 0.13623 | 0.13623 | 0.13623 | 0.13623 | 0.13623 | 0.13623 | 0.13623 | 0.13623 | 0.13623 | 0.13623 | 0.13623 | 0.13623 | 0.13623 | 0.13623 | 0.13623 | 0.13623 | 0.13623 | 0.13623 | 0.13623 | 0.13623 | 0.13623 | 0.13623 | 0.13623 | 0.13623
08_JPN | TRN_rail_passenger | 1_x_coal_thermal | 1 |  |  | 9.0758e-05 | 9.0758e-05 | 9.0758e-05 | 9.0758e-05 | 9.0758e-05 | 9.0758e-05 | 9.0758e-05 | 9.0758e-05 | 9.0758e-05 | 9.0758e-05 | 9.0758e-05 | 9.0758e-05 | 9.0758e-05 | 9.0758e-05 | 9.0758e-05 | 9.0758e-05 | 9.0758e-05 | 9.0758e-05 | 9.0758e-05 | 9.0758e-05 | 9.0758e-05 | 9.0758e-05 | 9.0758e-05 | 9.0758e-05 | 9.0758e-05 | 9.0758e-05 | 9.0758e-05 | 9.0758e-05 | 9.0758e-05 | 9.0758e-05 | 9.0758e-05 | 9.0758e-05 | 9.0758e-05 | 9.0758e-05
08_JPN | TRN_rail_passenger | 7_7_gas_diesel_oil | 1 |  |  | 0.014703 | 0.014703 | 0.014703 | 0.014703 | 0.014703 | 0.014703 | 0.014703 | 0.014703 | 0.014703 | 0.014703 | 0.014703 | 0.014703 | 0.014703 | 0.014703 | 0.014703 | 0.014703 | 0.014703 | 0.014703 | 0.014703 | 0.014703 | 0.014703 | 0.014703 | 0.014703 | 0.014703 | 0.014703 | 0.014703 | 0.014703 | 0.014703 | 0.014703 | 0.014703 | 0.014703 | 0.014703 | 0.014703 | 0.014703
08_JPN | TRN_road_freight_HT_BEV | 17_electricity | 1 |  |  | 0.95708 | 0.95708 | 0.95413 | 0.95114 | 0.94885 | 0.94677 | 0.94475 | 0.94271 | 0.94065 | 0.93856 | 0.93644 | 0.93429 | 0.93212 | 0.92994 | 0.92839 | 0.9274 | 0.92672 | 0.92623 | 0.92585 | 0.92556 | 0.92534 | 0.92515 | 0.925 | 0.92487 | 0.92477 | 0.92468 | 0.92461 | 0.92454 | 0.92449 | 0.92444 | 0.9244 | 0.92437 | 0.92434 | 0.92431
08_JPN | TRN_road_freight_HT_CNG | 7_1_motor_gasoline | 1 |  |  | 0.077357 | 0.077357 | 0.077357 | 0.077357 | 0.077357 | 0.077357 | 0.077357 | 0.077357 | 0.077357 | 0.077357 | 0.077357 | 0.077357 | 0.077357 | 0.077357 | 0.077357 | 0.077357 | 0.077357 | 0.077357 | 0.077357 | 0.077357 | 0.077357 | 0.077357 | 0.077357 | 0.077357 | 0.077357 | 0.077357 | 0.077357 | 0.077357 | 0.077357 | 0.077357 | 0.077357 | 0.077357 | 0.077357 | 0.077357
08_JPN | TRN_road_freight_HT_CNG | 8_1_natural_gas | 1 |  |  | 3.3868 | 3.2093 | 2.9765 | 2.8759 | 2.8188 | 2.7764 | 2.743 | 2.7157 | 2.6927 | 2.6727 | 2.6552 | 2.6396 | 2.6255 | 2.6127 | 2.6017 | 2.592 | 2.5834 | 2.5757 | 2.5689 | 2.5628 | 2.5573 | 2.5524 | 2.5481 | 2.5442 | 2.5407 | 2.5377 | 2.535 | 2.5327 | 2.5307 | 2.5291 | 2.5278 | 2.5268 | 2.5262 | 2.5258
08_JPN | TRN_road_freight_HT_CNG | 16_5_biogasoline | 1 |  |  | 0.00080375 | 0.00080375 | 0.00080375 | 0.00080375 | 0.00080375 | 0.00080375 | 0.00080375 | 0.00080375 | 0.00080375 | 0.00080375 | 0.00080375 | 0.00080375 | 0.00080375 | 0.00080375 | 0.00080375 | 0.00080375 | 0.00080375 | 0.00080375 | 0.00080375 | 0.00080375 | 0.00080375 | 0.00080375 | 0.00080375 | 0.00080375 | 0.00080375 | 0.00080375 | 0.00080375 | 0.00080375 | 0.00080375 | 0.00080375 | 0.00080375 | 0.00080375 | 0.00080375 | 0.00080375
08_JPN | TRN_road_freight_HT_D | 7_7_gas_diesel_oil | 1 |  |  | 7.224 | 6.9628 | 6.3939 | 5.9616 | 5.6207 | 5.3444 | 5.1154 | 4.9221 | 4.7566 | 4.6133 | 4.488 | 4.3776 | 4.2796 | 4.1923 | 4.115 | 4.045 | 3.9813 | 3.9232 | 3.87 | 3.8211 | 3.7763 | 3.7349 | 3.6968 | 3.6615 | 3.6289 | 3.5987 | 3.5708 | 3.5449 | 3.5209 | 3.4987 | 3.4782 | 3.4591 | 3.4415 | 3.4255
08_JPN | TRN_road_freight_HT_D | 16_6_biodiesel | 1 |  |  | 0.0039725 | 0.0039725 | 0.0039725 | 0.0039725 | 0.0039725 | 0.0039725 | 0.0039725 | 0.0039725 | 0.0039725 | 0.0039725 | 0.0039725 | 0.0039725 | 0.0039725 | 0.0039725 | 0.0039725 | 0.0039725 | 0.0039725 | 0.0039725 | 0.0039725 | 0.0039725 | 0.0039725 | 0.0039725 | 0.0039725 | 0.0039725 | 0.0039725 | 0.0039725 | 0.0039725 | 0.0039725 | 0.0039725 | 0.0039725 | 0.0039725 | 0.0039725 | 0.0039725 | 0.0039725
08_JPN | TRN_road_freight_HT_FCEV | 16_x_hydrogen | 1 |  |  | 1.7401 | 1.7401 | 1.7334 | 1.7272 | 1.7227 | 1.7186 | 1.7145 | 1.7103 | 1.7062 | 1.702 | 1.6978 | 1.6936 | 1.6894 | 1.6852 | 1.683 | 1.6821 | 1.6816 | 1.6812 | 1.681 | 1.6809 | 1.6807 | 1.6806 | 1.6806 | 1.6805 | 1.6805 | 1.6804 | 1.6804 | 1.6804 | 1.6803 | 1.6803 | 1.6803 | 1.6803 | 1.6803 | 1.6803
08_JPN | TRN_road_freight_HT_G | 7_1_motor_gasoline | 1 |  |  | 2.4376 | 2.437 | 2.435 | 2.4325 | 2.4297 | 2.4266 | 2.4234 | 2.4198 | 2.416 | 2.412 | 2.4078 | 2.4033 | 2.3986 | 2.3937 | 2.389 | 2.3842 | 2.3796 | 2.3749 | 2.3703 | 2.3658 | 2.3613 | 2.3569 | 2.3526 | 2.3483 | 2.3441 | 2.34 | 2.336 | 2.3321 | 2.3283 | 2.3246 | 2.3211 | 2.3177 | 2.3144 | 2.3113
08_JPN | TRN_road_freight_HT_G | 16_5_biogasoline | 1 |  |  | 0.025327 | 0.025327 | 0.025327 | 0.025327 | 0.025327 | 0.025327 | 0.025327 | 0.025327 | 0.025327 | 0.025327 | 0.025327 | 0.025327 | 0.025327 | 0.025327 | 0.025327 | 0.025327 | 0.025327 | 0.025327 | 0.025327 | 0.025327 | 0.025327 | 0.025327 | 0.025327 | 0.025327 | 0.025327 | 0.025327 | 0.025327 | 0.025327 | 0.025327 | 0.025327 | 0.025327 | 0.025327 | 0.025327 | 0.025327
08_JPN | TRN_road_freight_HT_LPG | 7_9_lpg | 1 |  |  | 2.3687 | 2.3687 | 2.3669 | 2.364 | 2.3613 | 2.3583 | 2.355 | 2.3514 | 2.3477 | 2.3438 | 2.3398 | 2.3357 | 2.3316 | 2.3274 | 2.3236 | 2.32 | 2.3167 | 2.3136 | 2.3108 | 2.3081 | 2.3056 | 2.3033 | 2.3012 | 2.2993 | 2.2976 | 2.296 | 2.2946 | 2.2934 | 2.2923 | 2.2914 | 2.2907 | 2.2901 | 2.2898 | 2.2896
08_JPN | TRN_road_freight_HT_PHEVD | 7_7_gas_diesel_oil | 1 |  |  | 2.0845 | 2.0845 | 2.0688 | 2.056 | 2.0472 | 2.0397 | 2.0328 | 2.026 | 2.0193 | 2.0126 | 2.0059 | 1.9992 | 1.9925 | 1.9858 | 1.9803 | 1.9758 | 1.972 | 1.9689 | 1.9661 | 1.9638 | 1.9618 | 1.96 | 1.9584 | 1.957 | 1.9558 | 1.9547 | 1.9538 | 1.9529 | 1.9522 | 1.9515 | 1.9509 | 1.9503 | 1.9498 | 1.9494
08_JPN | TRN_road_freight_LT_BEV | 17_electricity | 1 |  |  | 4.7523 | 4.7523 | 4.7314 | 4.7142 | 4.7044 | 4.697 | 4.6904 | 4.6841 | 4.678 | 4.672 | 4.6659 | 4.6598 | 4.6536 | 4.6474 | 4.6412 | 4.6354 | 4.6298 | 4.6243 | 4.6188 | 4.6134 | 4.6079 | 4.6024 | 4.5969 | 4.5913 | 4.5866 | 4.5826 | 4.5792 | 4.5763 | 4.5738 | 4.5717 | 4.5699 | 4.5683 | 4.5669 | 4.5658
08_JPN | TRN_road_freight_LT_CNG | 8_1_natural_gas | 1 |  |  | 10.9423 | 10.9423 | 10.7785 | 10.6735 | 10.6188 | 10.5749 | 10.5365 | 10.5013 | 10.4682 | 10.4364 | 10.4057 | 10.3759 | 10.3469 | 10.3187 | 10.2949 | 10.2742 | 10.2561 | 10.2402 | 10.2262 | 10.2138 | 10.2028 | 10.193 | 10.1843 | 10.1766 | 10.1698 | 10.1638 | 10.1585 | 10.154 | 10.1502 | 10.1469 | 10.1444 | 10.1424 | 10.1411 | 10.1404
08_JPN | TRN_road_freight_LT_D | 7_7_gas_diesel_oil | 1 |  |  | 23.1336 | 22.7423 | 21.6314 | 20.6377 | 19.7448 | 18.9323 | 18.1896 | 17.5088 | 16.8834 | 16.308 | 15.7781 | 15.2897 | 14.8394 | 14.4244 | 14.0439 | 13.6874 | 13.3533 | 13.0404 | 12.7472 | 12.4725 | 12.2153 | 11.9744 | 11.7487 | 11.5375 | 11.3399 | 11.155 | 10.9823 | 10.8211 | 10.6707 | 10.5306 | 10.4001 | 10.2788 | 10.1661 | 10.0626
08_JPN | TRN_road_freight_LT_D | 16_6_biodiesel | 1 |  |  | 0.012721 | 0.012721 | 0.012721 | 0.012721 | 0.012721 | 0.012721 | 0.012721 | 0.012721 | 0.012721 | 0.012721 | 0.012721 | 0.012721 | 0.012721 | 0.012721 | 0.012721 | 0.012721 | 0.012721 | 0.012721 | 0.012721 | 0.012721 | 0.012721 | 0.012721 | 0.012721 | 0.012721 | 0.012721 | 0.012721 | 0.012721 | 0.012721 | 0.012721 | 0.012721 | 0.012721 | 0.012721 | 0.012721 | 0.012721
08_JPN | TRN_road_freight_LT_FCEV | 16_x_hydrogen | 1 |  |  | 8.6059 | 8.6059 | 8.5512 | 8.5023 | 8.4758 | 8.4555 | 8.4375 | 8.4203 | 8.4034 | 8.3867 | 8.37 | 8.3533 | 8.3367 | 8.3201 | 8.3041 | 8.2919 | 8.2807 | 8.2698 | 8.2589 | 8.248 | 8.2368 | 8.2255 | 8.214 | 8.2022 | 8.1927 | 8.1848 | 8.1782 | 8.1727 | 8.1681 | 8.1641 | 8.1607 | 8.1579 | 8.1554 | 8.1532
08_JPN | TRN_road_freight_LT_G | 7_1_motor_gasoline | 1 |  |  | 12.4252 | 12.3563 | 12.1476 | 11.9488 | 11.7677 | 11.6011 | 11.4469 | 11.3036 | 11.1699 | 11.0449 | 10.9277 | 10.8175 | 10.714 | 10.6166 | 10.5273 | 10.444 | 10.3662 | 10.2935 | 10.2254 | 10.1618 | 10.1022 | 10.0464 | 9.9941 | 9.9451 | 9.8992 | 9.8563 | 9.8161 | 9.7785 | 9.7434 | 9.7106 | 9.68 | 9.6514 | 9.6248 | 9.6003
08_JPN | TRN_road_freight_LT_G | 16_5_biogasoline | 1 |  |  | 0.1291 | 0.1291 | 0.1291 | 0.1291 | 0.1291 | 0.1291 | 0.1291 | 0.1291 | 0.1291 | 0.1291 | 0.1291 | 0.1291 | 0.1291 | 0.1291 | 0.1291 | 0.1291 | 0.1291 | 0.1291 | 0.1291 | 0.1291 | 0.1291 | 0.1291 | 0.1291 | 0.1291 | 0.1291 | 0.1291 | 0.1291 | 0.1291 | 0.1291 | 0.1291 | 0.1291 | 0.1291 | 0.1291 | 0.1291
08_JPN | TRN_road_freight_LT_LPG | 7_9_lpg | 1 |  |  | 10.9423 | 10.9423 | 10.931 | 10.9133 | 10.8972 | 10.8802 | 10.8623 | 10.8435 | 10.824 | 10.8039 | 10.7833 | 10.7623 | 10.741 | 10.7196 | 10.6996 | 10.6806 | 10.6625 | 10.6453 | 10.629 | 10.6137 | 10.5992 | 10.5857 | 10.573 | 10.5613 | 10.5505 | 10.5407 | 10.5318 | 10.5239 | 10.517 | 10.5111 | 10.5063 | 10.5027 | 10.5002 | 10.4989
08_JPN | TRN_road_freight_LT_PHEVG | 7_1_motor_gasoline | 1 |  |  | 4.9965 | 6.7315 | 6.642 | 6.5613 | 6.5184 | 6.4883 | 6.4627 | 6.4391 | 6.4165 | 6.3944 | 6.3726 | 6.3509 | 6.3292 | 6.3076 | 6.29 | 6.2753 | 6.2628 | 6.2522 | 6.2431 | 6.2352 | 6.2283 | 6.2223 | 6.217 | 6.2124 | 6.2082 | 6.2045 | 6.2012 | 6.1983 | 6.1957 | 6.1933 | 6.1912 | 6.1894 | 6.1876 | 6.1861
08_JPN | TRN_road_freight_LT_PHEVG | 16_5_biogasoline | 1 |  |  | 0.051915 | 0.051915 | 0.051915 | 0.051915 | 0.051915 | 0.051915 | 0.051915 | 0.051915 | 0.051915 | 0.051915 | 0.051915 | 0.051915 | 0.051915 | 0.051915 | 0.051915 | 0.051915 | 0.051915 | 0.051915 | 0.051915 | 0.051915 | 0.051915 | 0.051915 | 0.051915 | 0.051915 | 0.051915 | 0.051915 | 0.051915 | 0.051915 | 0.051915 | 0.051915 | 0.051915 | 0.051915 | 0.051915 | 0.051915
08_JPN | TRN_road_passenger_2W_BEV | 17_electricity | 1 |  |  | 0.34823 | 0.34823 | 0.34611 | 0.34492 | 0.34432 | 0.34384 | 0.3434 | 0.34296 | 0.34253 | 0.34209 | 0.34164 | 0.34119 | 0.34073 | 0.34027 | 0.33993 | 0.3397 | 0.33954 | 0.33943 | 0.33934 | 0.33927 | 0.33921 | 0.33917 | 0.33913 | 0.3391 | 0.33908 | 0.33906 | 0.33904 | 0.33903 | 0.33901 | 0.339 | 0.33899 | 0.33898 | 0.33898 | 0.33897
08_JPN | TRN_road_passenger_2W_G | 7_1_motor_gasoline | 1 |  |  | 1.1563 | 1.1564 | 1.1515 | 1.1488 | 1.1467 | 1.1452 | 1.1443 | 1.1438 | 1.1438 | 1.1441 | 1.1448 | 1.1457 | 1.1469 | 1.1483 | 1.1496 | 1.1508 | 1.1518 | 1.1528 | 1.1537 | 1.1545 | 1.1552 | 1.1559 | 1.1566 | 1.1572 | 1.1577 | 1.1582 | 1.1587 | 1.1592 | 1.1596 | 1.16 | 1.1603 | 1.1607 | 1.161 | 1.1613
08_JPN | TRN_road_passenger_2W_G | 16_5_biogasoline | 1 |  |  | 0.012014 | 0.012014 | 0.012014 | 0.012014 | 0.012014 | 0.012014 | 0.012014 | 0.012014 | 0.012014 | 0.012014 | 0.012014 | 0.012014 | 0.012014 | 0.012014 | 0.012014 | 0.012014 | 0.012014 | 0.012014 | 0.012014 | 0.012014 | 0.012014 | 0.012014 | 0.012014 | 0.012014 | 0.012014 | 0.012014 | 0.012014 | 0.012014 | 0.012014 | 0.012014 | 0.012014 | 0.012014 | 0.012014 | 0.012014
08_JPN | TRN_road_passenger_BUS_BEV | 17_electricity | 1 |  |  | 0.3502 | 0.3502 | 0.34184 | 0.34529 | 0.34539 | 0.34523 | 0.34499 | 0.34471 | 0.3444 | 0.34407 | 0.34372 | 0.34336 | 0.34299 | 0.34262 | 0.34223 | 0.34186 | 0.34148 | 0.34111 | 0.34074 | 0.34037 | 0.33999 | 0.33962 | 0.33924 | 0.33886 | 0.33854 | 0.33826 | 0.33801 | 0.33779 | 0.3376 | 0.33744 | 0.33729 | 0.33716 | 0.33704 | 0.33694
08_JPN | TRN_road_passenger_BUS_CNG | 8_1_natural_gas | 1 |  |  | 0.95531 | 0.95531 | 0.92981 | 0.93437 | 0.93423 | 0.93353 | 0.93261 | 0.93158 | 0.93049 | 0.92936 | 0.92821 | 0.92704 | 0.92588 | 0.92471 | 0.92376 | 0.92294 | 0.92225 | 0.92166 | 0.92114 | 0.9207 | 0.92031 | 0.91997 | 0.91967 | 0.91941 | 0.91919 | 0.91899 | 0.91883 | 0.91869 | 0.91857 | 0.91847 | 0.91839 | 0.91833 | 0.9183 | 0.91828
08_JPN | TRN_road_passenger_BUS_D | 7_7_gas_diesel_oil | 1 |  |  | 1.6812 | 1.6877 | 1.6782 | 1.6682 | 1.6577 | 1.6469 | 1.6357 | 1.6244 | 1.6128 | 1.6011 | 1.5893 | 1.5775 | 1.5657 | 1.5539 | 1.5425 | 1.5312 | 1.5201 | 1.5092 | 1.4985 | 1.4881 | 1.4779 | 1.4681 | 1.4585 | 1.4493 | 1.4404 | 1.4318 | 1.4236 | 1.4157 | 1.4081 | 1.4008 | 1.3938 | 1.3872 | 1.3809 | 1.3748
08_JPN | TRN_road_passenger_BUS_D | 16_6_biodiesel | 1 |  |  | 0.00092451 | 0.00092451 | 0.00092451 | 0.00092451 | 0.00092451 | 0.00092451 | 0.00092451 | 0.00092451 | 0.00092451 | 0.00092451 | 0.00092451 | 0.00092451 | 0.00092451 | 0.00092451 | 0.00092451 | 0.00092451 | 0.00092451 | 0.00092451 | 0.00092451 | 0.00092451 | 0.00092451 | 0.00092451 | 0.00092451 | 0.00092451 | 0.00092451 | 0.00092451 | 0.00092451 | 0.00092451 | 0.00092451 | 0.00092451 | 0.00092451 | 0.00092451 | 0.00092451 | 0.00092451
08_JPN | TRN_road_passenger_BUS_FCEV | 16_x_hydrogen | 1 |  |  | 0.63416 | 0.63416 | 0.6319 | 0.62867 | 0.6264 | 0.6246 | 0.62305 | 0.62165 | 0.62034 | 0.61907 | 0.61784 | 0.61662 | 0.61541 | 0.61422 | 0.61302 | 0.61201 | 0.61108 | 0.61018 | 0.6093 | 0.60841 | 0.60753 | 0.60664 | 0.60574 | 0.60483 | 0.60408 | 0.60346 | 0.60295 | 0.60251 | 0.60214 | 0.60183 | 0.60156 | 0.60133 | 0.60113 | 0.60095
08_JPN | TRN_road_passenger_BUS_G | 7_1_motor_gasoline | 1 |  |  | 0.90107 | 0.90278 | 0.89972 | 0.89635 | 0.89318 | 0.89013 | 0.88719 | 0.88437 | 0.88166 | 0.87906 | 0.87655 | 0.87414 | 0.87183 | 0.86961 | 0.86759 | 0.86572 | 0.86399 | 0.86238 | 0.8609 | 0.85952 | 0.85825 | 0.85707 | 0.85597 | 0.85496 | 0.85402 | 0.85315 | 0.85234 | 0.85158 | 0.85088 | 0.85023 | 0.84963 | 0.84907 | 0.84855 | 0.84807
08_JPN | TRN_road_passenger_BUS_G | 16_5_biogasoline | 1 |  |  | 0.0093622 | 0.0093622 | 0.0093622 | 0.0093622 | 0.0093622 | 0.0093622 | 0.0093622 | 0.0093622 | 0.0093622 | 0.0093622 | 0.0093622 | 0.0093622 | 0.0093622 | 0.0093622 | 0.0093622 | 0.0093622 | 0.0093622 | 0.0093622 | 0.0093622 | 0.0093622 | 0.0093622 | 0.0093622 | 0.0093622 | 0.0093622 | 0.0093622 | 0.0093622 | 0.0093622 | 0.0093622 | 0.0093622 | 0.0093622 | 0.0093622 | 0.0093622 | 0.0093622 | 0.0093622
08_JPN | TRN_road_passenger_BUS_LPG | 7_9_lpg | 1 |  |  | 0.86846 | 0.86846 | 0.86709 | 0.86512 | 0.86373 | 0.86234 | 0.86096 | 0.85959 | 0.85823 | 0.85689 | 0.85556 | 0.85425 | 0.85297 | 0.85172 | 0.8506 | 0.8496 | 0.84869 | 0.84788 | 0.84714 | 0.84648 | 0.84588 | 0.84534 | 0.84486 | 0.84443 | 0.84405 | 0.84372 | 0.84342 | 0.84317 | 0.84296 | 0.84278 | 0.84264 | 0.84253 | 0.84246 | 0.84243
08_JPN | TRN_road_passenger_BUS_PHEVD | 7_7_gas_diesel_oil | 1 |  |  | 0.55581 | 0.55581 | 0.50906 | 0.54225 | 0.54291 | 0.54256 | 0.54196 | 0.54126 | 0.54049 | 0.53969 | 0.53886 | 0.538 | 0.53713 | 0.53625 | 0.53555 | 0.53499 | 0.53453 | 0.53415 | 0.53383 | 0.53356 | 0.53333 | 0.53313 | 0.53296 | 0.53281 | 0.53268 | 0.53256 | 0.53246 | 0.53237 | 0.53229 | 0.53222 | 0.53215 | 0.53209 | 0.53204 | 0.53199
08_JPN | TRN_road_passenger_LT_BEV | 17_electricity | 1 |  |  | 1.1966 | 1.1966 | 1.19 | 1.1859 | 1.1837 | 1.182 | 1.1805 | 1.1791 | 1.1776 | 1.1762 | 1.1747 | 1.1732 | 1.1717 | 1.1702 | 1.1687 | 1.1672 | 1.1658 | 1.1644 | 1.1631 | 1.1617 | 1.1604 | 1.159 | 1.1576 | 1.1562 | 1.155 | 1.154 | 1.1531 | 1.1523 | 1.1517 | 1.1511 | 1.1506 | 1.1502 | 1.1499 | 1.1495
08_JPN | TRN_road_passenger_LT_CNG | 8_1_natural_gas | 1 |  |  | 2.7553 | 2.7553 | 2.6995 | 2.6747 | 2.6631 | 2.6537 | 2.6452 | 2.6373 | 2.6297 | 2.6224 | 2.6153 | 2.6083 | 2.6015 | 2.5948 | 2.5893 | 2.5845 | 2.5804 | 2.5768 | 2.5736 | 2.5708 | 2.5684 | 2.5662 | 2.5642 | 2.5625 | 2.561 | 2.5597 | 2.5585 | 2.5574 | 2.5566 | 2.5558 | 2.5552 | 2.5547 | 2.5544 | 2.5543
08_JPN | TRN_road_passenger_LT_D | 7_7_gas_diesel_oil | 1 |  |  | 5.1439 | 5.1458 | 4.978 | 4.8198 | 4.6724 | 4.5339 | 4.4037 | 4.2814 | 4.1663 | 4.0581 | 3.9562 | 3.8603 | 3.7701 | 3.6854 | 3.6066 | 3.5322 | 3.4619 | 3.3953 | 3.3323 | 3.2725 | 3.2158 | 3.1619 | 3.1107 | 3.0619 | 3.0154 | 2.971 | 2.9287 | 2.8882 | 2.8494 | 2.8123 | 2.7768 | 2.7428 | 2.7102 | 2.6784
08_JPN | TRN_road_passenger_LT_D | 16_6_biodiesel | 1 |  |  | 0.0028286 | 0.0028286 | 0.0028286 | 0.0028286 | 0.0028286 | 0.0028286 | 0.0028286 | 0.0028286 | 0.0028286 | 0.0028286 | 0.0028286 | 0.0028286 | 0.0028286 | 0.0028286 | 0.0028286 | 0.0028286 | 0.0028286 | 0.0028286 | 0.0028286 | 0.0028286 | 0.0028286 | 0.0028286 | 0.0028286 | 0.0028286 | 0.0028286 | 0.0028286 | 0.0028286 | 0.0028286 | 0.0028286 | 0.0028286 | 0.0028286 | 0.0028286 | 0.0028286 | 0.0028286
08_JPN | TRN_road_passenger_LT_FCEV | 16_x_hydrogen | 1 |  |  | 2.1669 | 2.1669 | 2.1494 | 2.1385 | 2.133 | 2.1286 | 2.1245 | 2.1204 | 2.1163 | 2.1122 | 2.1081 | 2.104 | 2.0998 | 2.0957 | 2.0913 | 2.0881 | 2.0851 | 2.0823 | 2.0795 | 2.0767 | 2.0738 | 2.0709 | 2.0679 | 2.0648 | 2.0623 | 2.0602 | 2.0585 | 2.0571 | 2.0559 | 2.0549 | 2.054 | 2.0533 | 2.0526 | 2.0521
08_JPN | TRN_road_passenger_LT_G | 7_1_motor_gasoline | 1 |  |  | 2.7628 | 2.763 | 2.7453 | 2.726 | 2.7075 | 2.6897 | 2.6725 | 2.6558 | 2.6397 | 2.624 | 2.6088 | 2.5941 | 2.5798 | 2.5659 | 2.5531 | 2.541 | 2.5296 | 2.5188 | 2.5087 | 2.4991 | 2.49 | 2.4814 | 2.4732 | 2.4654 | 2.458 | 2.451 | 2.4442 | 2.4378 | 2.4316 | 2.4257 | 2.42 | 2.4146 | 2.4094 | 2.4043
08_JPN | TRN_road_passenger_LT_G | 16_5_biogasoline | 1 |  |  | 0.028706 | 0.028706 | 0.028706 | 0.028706 | 0.028706 | 0.028706 | 0.028706 | 0.028706 | 0.028706 | 0.028706 | 0.028706 | 0.028706 | 0.028706 | 0.028706 | 0.028706 | 0.028706 | 0.028706 | 0.028706 | 0.028706 | 0.028706 | 0.028706 | 0.028706 | 0.028706 | 0.028706 | 0.028706 | 0.028706 | 0.028706 | 0.028706 | 0.028706 | 0.028706 | 0.028706 | 0.028706 | 0.028706 | 0.028706
08_JPN | TRN_road_passenger_LT_LPG | 7_9_lpg | 1 |  |  | 2.7553 | 2.7553 | 2.7531 | 2.7497 | 2.7467 | 2.7436 | 2.7402 | 2.7366 | 2.7329 | 2.729 | 2.7251 | 2.721 | 2.7169 | 2.7128 | 2.7089 | 2.7051 | 2.7016 | 2.6983 | 2.6951 | 2.6921 | 2.6893 | 2.6866 | 2.6842 | 2.6819 | 2.6797 | 2.6778 | 2.676 | 2.6744 | 2.6729 | 2.6717 | 2.6707 | 2.6699 | 2.6693 | 2.6691
08_JPN | TRN_road_passenger_LT_PHEVG | 7_1_motor_gasoline | 1 |  |  | 1.111 | 2.2292 | 1.6625 | 1.645 | 1.6361 | 1.6296 | 1.624 | 1.6186 | 1.6134 | 1.6082 | 1.603 | 1.5978 | 1.5927 | 1.5875 | 1.5832 | 1.5797 | 1.5768 | 1.5743 | 1.5722 | 1.5703 | 1.5687 | 1.5673 | 1.566 | 1.5649 | 1.5639 | 1.563 | 1.5622 | 1.5614 | 1.5608 | 1.5601 | 1.5596 | 1.5591 | 1.5586 | 1.5582
08_JPN | TRN_road_passenger_LT_PHEVG | 16_5_biogasoline | 1 |  |  | 0.011544 | 0.011544 | 0.011544 | 0.011544 | 0.011544 | 0.011544 | 0.011544 | 0.011544 | 0.011544 | 0.011544 | 0.011544 | 0.011544 | 0.011544 | 0.011544 | 0.011544 | 0.011544 | 0.011544 | 0.011544 | 0.011544 | 0.011544 | 0.011544 | 0.011544 | 0.011544 | 0.011544 | 0.011544 | 0.011544 | 0.011544 | 0.011544 | 0.011544 | 0.011544 | 0.011544 | 0.011544 | 0.011544 | 0.011544
08_JPN | TRN_road_passenger_LV_BEV | 17_electricity | 1 |  |  | 0.50652 | 0.50652 | 0.50403 | 0.50226 | 0.50131 | 0.50058 | 0.49994 | 0.49933 | 0.49874 | 0.49815 | 0.49756 | 0.49696 | 0.49636 | 0.49575 | 0.49513 | 0.49451 | 0.4939 | 0.49328 | 0.49266 | 0.49204 | 0.49141 | 0.49078 | 0.49015 | 0.48951 | 0.48897 | 0.48851 | 0.48812 | 0.48779 | 0.4875 | 0.48726 | 0.48705 | 0.48687 | 0.48671 | 0.48657
08_JPN | TRN_road_passenger_LV_CNG | 8_1_natural_gas | 1 |  |  | 1.6248 | 1.6248 | 1.5925 | 1.5759 | 1.5675 | 1.5611 | 1.5555 | 1.5502 | 1.5451 | 1.5401 | 1.5351 | 1.5301 | 1.5251 | 1.52 | 1.5159 | 1.5123 | 1.5093 | 1.5067 | 1.5045 | 1.5025 | 1.5008 | 1.4993 | 1.4979 | 1.4967 | 1.4956 | 1.4947 | 1.4938 | 1.4931 | 1.4924 | 1.4917 | 1.4912 | 1.4907 | 1.4902 | 1.4898
08_JPN | TRN_road_passenger_LV_D | 7_7_gas_diesel_oil | 1 |  |  | 1.2514 | 1.2514 | 1.2516 | 1.2517 | 1.2517 | 1.2518 | 1.2518 | 1.2518 | 1.2518 | 1.2517 | 1.2516 | 1.2516 | 1.2514 | 1.2513 | 1.2511 | 1.251 | 1.2508 | 1.2507 | 1.2505 | 1.2504 | 1.2502 | 1.25 | 1.2499 | 1.2497 | 1.2496 | 1.2495 | 1.2493 | 1.2492 | 1.2491 | 1.249 | 1.2489 | 1.2489 | 1.2488 | 1.2488
08_JPN | TRN_road_passenger_LV_D | 16_6_biodiesel | 1 |  |  | 0.00068815 | 0.00068815 | 0.00068815 | 0.00068815 | 0.00068815 | 0.00068815 | 0.00068815 | 0.00068815 | 0.00068815 | 0.00068815 | 0.00068815 | 0.00068815 | 0.00068815 | 0.00068815 | 0.00068815 | 0.00068815 | 0.00068815 | 0.00068815 | 0.00068815 | 0.00068815 | 0.00068815 | 0.00068815 | 0.00068815 | 0.00068815 | 0.00068815 | 0.00068815 | 0.00068815 | 0.00068815 | 0.00068815 | 0.00068815 | 0.00068815 | 0.00068815 | 0.00068815 | 0.00068815
08_JPN | TRN_road_passenger_LV_FCEV | 16_x_hydrogen | 1 |  |  | 0.91724 | 0.91724 | 0.91033 | 0.9059 | 0.9036 | 0.9018 | 0.90016 | 0.89855 | 0.89695 | 0.89533 | 0.89369 | 0.89203 | 0.89036 | 0.88867 | 0.88697 | 0.88548 | 0.88407 | 0.8827 | 0.88135 | 0.87999 | 0.87862 | 0.87724 | 0.87584 | 0.87443 | 0.87328 | 0.87233 | 0.87154 | 0.87089 | 0.87034 | 0.86988 | 0.86949 | 0.86917 | 0.86889 | 0.86865
08_JPN | TRN_road_passenger_LV_G | 7_1_motor_gasoline | 1 |  |  | 1.4636 | 1.4636 | 1.4623 | 1.459 | 1.4554 | 1.4516 | 1.4475 | 1.4433 | 1.4389 | 1.4343 | 1.4296 | 1.4248 | 1.4199 | 1.4149 | 1.4103 | 1.4061 | 1.4022 | 1.3985 | 1.3952 | 1.3921 | 1.3893 | 1.3867 | 1.3842 | 1.382 | 1.3799 | 1.378 | 1.3762 | 1.3745 | 1.373 | 1.3716 | 1.3702 | 1.369 | 1.3679 | 1.3668
08_JPN | TRN_road_passenger_LV_G | 16_5_biogasoline | 1 |  |  | 0.015207 | 0.015207 | 0.015207 | 0.015207 | 0.015207 | 0.015207 | 0.015207 | 0.015207 | 0.015207 | 0.015207 | 0.015207 | 0.015207 | 0.015207 | 0.015207 | 0.015207 | 0.015207 | 0.015207 | 0.015207 | 0.015207 | 0.015207 | 0.015207 | 0.015207 | 0.015207 | 0.015207 | 0.015207 | 0.015207 | 0.015207 | 0.015207 | 0.015207 | 0.015207 | 0.015207 | 0.015207 | 0.015207 | 0.015207
08_JPN | TRN_road_passenger_LV_LPG | 7_9_lpg | 1 |  |  | 1.6248 | 1.6248 | 1.6209 | 1.6132 | 1.6049 | 1.5965 | 1.5881 | 1.5797 | 1.5715 | 1.5635 | 1.5556 | 1.5478 | 1.5402 | 1.5327 | 1.5264 | 1.521 | 1.5165 | 1.5125 | 1.5092 | 1.5063 | 1.5037 | 1.5016 | 1.4997 | 1.498 | 1.4965 | 1.4953 | 1.4941 | 1.4931 | 1.4923 | 1.4915 | 1.4908 | 1.4902 | 1.4897 | 1.4892
08_JPN | TRN_road_passenger_LV_PHEVG | 7_1_motor_gasoline | 1 |  |  | 0.57679 | 0.7109 | 0.86564 | 0.85735 | 0.85288 | 0.84939 | 0.84622 | 0.84317 | 0.84015 | 0.83713 | 0.83411 | 0.83107 | 0.82801 | 0.82493 | 0.82249 | 0.82054 | 0.81896 | 0.81766 | 0.81658 | 0.81568 | 0.81492 | 0.81427 | 0.81372 | 0.81324 | 0.81283 | 0.81248 | 0.81217 | 0.8119 | 0.81166 | 0.81145 | 0.81127 | 0.81111 | 0.81096 | 0.81083
08_JPN | TRN_road_passenger_LV_PHEVG | 16_5_biogasoline | 1 |  |  | 0.0059929 | 0.0059929 | 0.0059929 | 0.0059929 | 0.0059929 | 0.0059929 | 0.0059929 | 0.0059929 | 0.0059929 | 0.0059929 | 0.0059929 | 0.0059929 | 0.0059929 | 0.0059929 | 0.0059929 | 0.0059929 | 0.0059929 | 0.0059929 | 0.0059929 | 0.0059929 | 0.0059929 | 0.0059929 | 0.0059929 | 0.0059929 | 0.0059929 | 0.0059929 | 0.0059929 | 0.0059929 | 0.0059929 | 0.0059929 | 0.0059929 | 0.0059929 | 0.0059929 | 0.0059929
08_JPN | TRN_ship_freight | 7_7_gas_diesel_oil | 1 |  |  | 0.21654 | 0.21654 | 0.21654 | 0.21654 | 0.21654 | 0.21654 | 0.21654 | 0.21654 | 0.21654 | 0.21654 | 0.21654 | 0.21654 | 0.21654 | 0.21654 | 0.21654 | 0.21654 | 0.21654 | 0.21654 | 0.21654 | 0.21654 | 0.21654 | 0.21654 | 0.21654 | 0.21654 | 0.21654 | 0.21654 | 0.21654 | 0.21654 | 0.21654 | 0.21654 | 0.21654 | 0.21654 | 0.21654 | 0.21654
08_JPN | TRN_ship_freight | 7_8_fuel_oil | 1 |  |  | 0.46994 | 0.46994 | 0.46994 | 0.46994 | 0.46994 | 0.46994 | 0.46994 | 0.46994 | 0.46994 | 0.46994 | 0.46994 | 0.46994 | 0.46994 | 0.46994 | 0.46994 | 0.46994 | 0.46994 | 0.46994 | 0.46994 | 0.46994 | 0.46994 | 0.46994 | 0.46994 | 0.46994 | 0.46994 | 0.46994 | 0.46994 | 0.46994 | 0.46994 | 0.46994 | 0.46994 | 0.46994 | 0.46994 | 0.46994
08_JPN | TRN_ship_passenger | 7_7_gas_diesel_oil | 1 |  |  | 0.43265 | 0.43265 | 0.43265 | 0.43265 | 0.43265 | 0.43265 | 0.43265 | 0.43265 | 0.43265 | 0.43265 | 0.43265 | 0.43265 | 0.43265 | 0.43265 | 0.43265 | 0.43265 | 0.43265 | 0.43265 | 0.43265 | 0.43265 | 0.43265 | 0.43265 | 0.43265 | 0.43265 | 0.43265 | 0.43265 | 0.43265 | 0.43265 | 0.43265 | 0.43265 | 0.43265 | 0.43265 | 0.43265 | 0.43265
08_JPN | TRN_ship_passenger | 7_8_fuel_oil | 1 |  |  | 0.93894 | 0.93894 | 0.93894 | 0.93894 | 0.93894 | 0.93894 | 0.93894 | 0.93894 | 0.93894 | 0.93894 | 0.93894 | 0.93894 | 0.93894 | 0.93894 | 0.93894 | 0.93894 | 0.93894 | 0.93894 | 0.93894 | 0.93894 | 0.93894 | 0.93894 | 0.93894 | 0.93894 | 0.93894 | 0.93894 | 0.93894 | 0.93894 | 0.93894 | 0.93894 | 0.93894 | 0.93894 | 0.93894 | 0.93894
09_ROK | TRN_air_freight | 7_2_aviation_gasoline | 1 |  |  | 0.10858 | 0.10749 | 0.10642 | 0.10535 | 0.1043 | 0.10326 | 0.10222 | 0.1012 | 0.10019 | 0.099187 | 0.098195 | 0.097213 | 0.096241 | 0.095278 | 0.094326 | 0.093382 | 0.092449 | 0.091524 | 0.090609 | 0.089703 | 0.088806 | 0.087918 | 0.087039 | 0.086168 | 0.085306 | 0.084453 | 0.083609 | 0.082773 | 0.081945 | 0.081126 | 0.080314 | 0.079511 | 0.078716 | 0.077929
09_ROK | TRN_air_freight | 7_x_jet_fuel | 1 |  |  | 47.3757 | 46.9019 | 46.4329 | 45.9686 | 45.5089 | 45.0538 | 44.6033 | 44.1572 | 43.7157 | 43.2785 | 42.8457 | 42.4173 | 41.9931 | 41.5732 | 41.1574 | 40.7459 | 40.3384 | 39.935 | 39.5357 | 39.1403 | 38.7489 | 38.3614 | 37.9778 | 37.598 | 37.222 | 36.8498 | 36.4813 | 36.1165 | 35.7553 | 35.3978 | 35.0438 | 34.6934 | 34.3464 | 34.003
09_ROK | TRN_air_passenger | 7_2_aviation_gasoline | 1 |  |  | 0.012076 | 0.011955 | 0.011836 | 0.011717 | 0.0116 | 0.011484 | 0.011369 | 0.011256 | 0.011143 | 0.011032 | 0.010921 | 0.010812 | 0.010704 | 0.010597 | 0.010491 | 0.010386 | 0.010282 | 0.01018 | 0.010078 | 0.009977 | 0.0098772 | 0.0097784 | 0.0096806 | 0.0095838 | 0.009488 | 0.0093931 | 0.0092992 | 0.0092062 | 0.0091141 | 0.009023 | 0.0089327 | 0.0088434 | 0.008755 | 0.0086674
09_ROK | TRN_air_passenger | 7_x_jet_fuel | 1 |  |  | 5.2692 | 5.2165 | 5.1644 | 5.1127 | 5.0616 | 5.011 | 4.9609 | 4.9113 | 4.8622 | 4.8135 | 4.7654 | 4.7177 | 4.6706 | 4.6239 | 4.5776 | 4.5318 | 4.4865 | 4.4417 | 4.3972 | 4.3533 | 4.3097 | 4.2666 | 4.224 | 4.1817 | 4.1399 | 4.0985 | 4.0575 | 4.017 | 3.9768 | 3.937 | 3.8977 | 3.8587 | 3.8201 | 3.7819
09_ROK | TRN_rail_freight | 17_electricity | 1 |  |  | 0.15835 | 0.15835 | 0.15835 | 0.15835 | 0.15835 | 0.15835 | 0.15835 | 0.15835 | 0.15835 | 0.15835 | 0.15835 | 0.15835 | 0.15835 | 0.15835 | 0.15835 | 0.15835 | 0.15835 | 0.15835 | 0.15835 | 0.15835 | 0.15835 | 0.15835 | 0.15835 | 0.15835 | 0.15835 | 0.15835 | 0.15835 | 0.15835 | 0.15835 | 0.15835 | 0.15835 | 0.15835 | 0.15835 | 0.15835
09_ROK | TRN_rail_freight | 7_7_gas_diesel_oil | 1 |  |  | 0.062817 | 0.062817 | 0.062817 | 0.062817 | 0.062817 | 0.062817 | 0.062817 | 0.062817 | 0.062817 | 0.062817 | 0.062817 | 0.062817 | 0.062817 | 0.062817 | 0.062817 | 0.062817 | 0.062817 | 0.062817 | 0.062817 | 0.062817 | 0.062817 | 0.062817 | 0.062817 | 0.062817 | 0.062817 | 0.062817 | 0.062817 | 0.062817 | 0.062817 | 0.062817 | 0.062817 | 0.062817 | 0.062817 | 0.062817
09_ROK | TRN_rail_passenger | 17_electricity | 1 |  |  | 0.12469 | 0.12469 | 0.12469 | 0.12469 | 0.12469 | 0.12469 | 0.12469 | 0.12469 | 0.12469 | 0.12469 | 0.12469 | 0.12469 | 0.12469 | 0.12469 | 0.12469 | 0.12469 | 0.12469 | 0.12469 | 0.12469 | 0.12469 | 0.12469 | 0.12469 | 0.12469 | 0.12469 | 0.12469 | 0.12469 | 0.12469 | 0.12469 | 0.12469 | 0.12469 | 0.12469 | 0.12469 | 0.12469 | 0.12469
09_ROK | TRN_rail_passenger | 7_7_gas_diesel_oil | 1 |  |  | 0.049465 | 0.049465 | 0.049465 | 0.049465 | 0.049465 | 0.049465 | 0.049465 | 0.049465 | 0.049465 | 0.049465 | 0.049465 | 0.049465 | 0.049465 | 0.049465 | 0.049465 | 0.049465 | 0.049465 | 0.049465 | 0.049465 | 0.049465 | 0.049465 | 0.049465 | 0.049465 | 0.049465 | 0.049465 | 0.049465 | 0.049465 | 0.049465 | 0.049465 | 0.049465 | 0.049465 | 0.049465 | 0.049465 | 0.049465
09_ROK | TRN_road_freight_HT_BEV | 17_electricity | 1 |  |  | 1.646 | 1.646 | 1.6395 | 1.6344 | 1.6309 | 1.6278 | 1.6247 | 1.6217 | 1.6186 | 1.6154 | 1.6122 | 1.6089 | 1.6055 | 1.6021 | 1.5995 | 1.5976 | 1.5963 | 1.5952 | 1.5943 | 1.5937 | 1.5931 | 1.5926 | 1.5922 | 1.5919 | 1.5916 | 1.5913 | 1.5911 | 1.5909 | 1.5908 | 1.5906 | 1.5905 | 1.5904 | 1.5903 | 1.5902
09_ROK | TRN_road_freight_HT_D | 7_7_gas_diesel_oil | 1 |  |  | 5.0645 | 5.0375 | 4.9477 | 4.8636 | 4.7853 | 4.7124 | 4.6442 | 4.5803 | 4.5203 | 4.4639 | 4.4108 | 4.3608 | 4.3137 | 4.2692 | 4.2281 | 4.1894 | 4.1529 | 4.1186 | 4.0862 | 4.0556 | 4.0267 | 3.9994 | 3.9736 | 3.9492 | 3.9261 | 3.9042 | 3.8834 | 3.8637 | 3.845 | 3.8272 | 3.8104 | 3.7944 | 3.7792 | 3.7664
09_ROK | TRN_road_freight_HT_D | 16_6_biodiesel | 1 |  |  | 0.14589 | 0.14589 | 0.14589 | 0.14589 | 0.14589 | 0.14589 | 0.14589 | 0.14589 | 0.14589 | 0.14589 | 0.14589 | 0.14589 | 0.14589 | 0.14589 | 0.14589 | 0.14589 | 0.14589 | 0.14589 | 0.14589 | 0.14589 | 0.14589 | 0.14589 | 0.14589 | 0.14589 | 0.14589 | 0.14589 | 0.14589 | 0.14589 | 0.14589 | 0.14589 | 0.14589 | 0.14589 | 0.14589 | 0.14589
09_ROK | TRN_road_freight_HT_FCEV | 16_x_hydrogen | 1 |  |  | 2.9927 | 2.9927 | 2.9805 | 2.9698 | 2.9622 | 2.9551 | 2.9481 | 2.9411 | 2.9339 | 2.9268 | 2.9196 | 2.9124 | 2.9051 | 2.8979 | 2.8943 | 2.8928 | 2.8919 | 2.8913 | 2.891 | 2.8907 | 2.8905 | 2.8903 | 2.8902 | 2.8901 | 2.89 | 2.89 | 2.8899 | 2.8899 | 2.8898 | 2.8898 | 2.8898 | 2.8898 | 2.8897 | 2.8897
09_ROK | TRN_road_freight_HT_LPG | 7_9_lpg | 1 |  |  | 4.0532 | 4.0532 | 4.0477 | 4.0375 | 4.026 | 4.0137 | 4.0007 | 3.9872 | 3.9733 | 3.9591 | 3.9447 | 3.9301 | 3.9154 | 3.9007 | 3.888 | 3.8769 | 3.8671 | 3.8584 | 3.8508 | 3.844 | 3.838 | 3.8326 | 3.8277 | 3.8234 | 3.8195 | 3.816 | 3.8129 | 3.81 | 3.8075 | 3.8052 | 3.8031 | 3.8011 | 3.7994 | 3.798
09_ROK | TRN_road_freight_HT_PHEVD | 7_7_gas_diesel_oil | 1 |  |  | 3.5668 | 3.5668 | 3.5385 | 3.5163 | 3.501 | 3.4875 | 3.4748 | 3.4623 | 3.45 | 3.4377 | 3.4254 | 3.4131 | 3.4009 | 3.3886 | 3.379 | 3.3711 | 3.3647 | 3.3593 | 3.3548 | 3.3511 | 3.3479 | 3.3452 | 3.3428 | 3.3408 | 3.3391 | 3.3376 | 3.3362 | 3.3351 | 3.3341 | 3.3332 | 3.3324 | 3.3317 | 3.3311 | 3.3306
09_ROK | TRN_road_freight_LT_BEV | 17_electricity | 1 |  |  | 4.4125 | 4.4125 | 4.3907 | 4.3727 | 4.3634 | 4.3562 | 4.3497 | 4.3435 | 4.3373 | 4.3311 | 4.3249 | 4.3187 | 4.3124 | 4.3061 | 4.3002 | 4.2952 | 4.2907 | 4.2863 | 4.282 | 4.2777 | 4.2733 | 4.269 | 4.2645 | 4.26 | 4.2563 | 4.2531 | 4.2505 | 4.2482 | 4.2462 | 4.2445 | 4.243 | 4.2417 | 4.2405 | 4.2396
09_ROK | TRN_road_freight_LT_CNG | 7_1_motor_gasoline | 1 |  |  | 0.49941 | 0.49941 | 0.49941 | 0.49941 | 0.49941 | 0.49941 | 0.49941 | 0.49941 | 0.49941 | 0.49941 | 0.49941 | 0.49941 | 0.49941 | 0.49941 | 0.49941 | 0.49941 | 0.49941 | 0.49941 | 0.49941 | 0.49941 | 0.49941 | 0.49941 | 0.49941 | 0.49941 | 0.49941 | 0.49941 | 0.49941 | 0.49941 | 0.49941 | 0.49941 | 0.49941 | 0.49941 | 0.49941 | 0.49941
09_ROK | TRN_road_freight_LT_CNG | 8_1_natural_gas | 1 |  |  | 9.7687 | 9.6261 | 9.1438 | 8.7592 | 8.4551 | 8.208 | 8.0029 | 7.8294 | 7.6804 | 7.5507 | 7.4368 | 7.3358 | 7.2457 | 7.1652 | 7.0954 | 7.0327 | 6.9762 | 6.9252 | 6.8789 | 6.8368 | 6.7985 | 6.7635 | 6.7315 | 6.7022 | 6.6753 | 6.6506 | 6.6278 | 6.6068 | 6.5875 | 6.5696 | 6.5531 | 6.5377 | 6.5236 | 6.5117
09_ROK | TRN_road_freight_LT_D | 7_7_gas_diesel_oil | 1 |  |  | 4.6668 | 4.6955 | 4.7936 | 4.8761 | 4.9505 | 5.0174 | 5.0772 | 5.1306 | 5.1781 | 5.2199 | 5.2567 | 5.2886 | 5.316 | 5.3393 | 5.3604 | 5.3803 | 5.3989 | 5.4164 | 5.4328 | 5.4481 | 5.4626 | 5.4761 | 5.4888 | 5.5007 | 5.5119 | 5.5225 | 5.5323 | 5.5416 | 5.5502 | 5.5584 | 5.5661 | 5.5732 | 5.58 | 5.5857
09_ROK | TRN_road_freight_LT_D | 16_6_biodiesel | 1 |  |  | 0.13443 | 0.13443 | 0.13443 | 0.13443 | 0.13443 | 0.13443 | 0.13443 | 0.13443 | 0.13443 | 0.13443 | 0.13443 | 0.13443 | 0.13443 | 0.13443 | 0.13443 | 0.13443 | 0.13443 | 0.13443 | 0.13443 | 0.13443 | 0.13443 | 0.13443 | 0.13443 | 0.13443 | 0.13443 | 0.13443 | 0.13443 | 0.13443 | 0.13443 | 0.13443 | 0.13443 | 0.13443 | 0.13443 | 0.13443
09_ROK | TRN_road_freight_LT_FCEV | 16_x_hydrogen | 1 |  |  | 7.9986 | 7.9986 | 7.9521 | 7.9122 | 7.8911 | 7.875 | 7.8606 | 7.8467 | 7.8331 | 7.8195 | 7.806 | 7.7924 | 7.7789 | 7.7655 | 7.7528 | 7.7429 | 7.7338 | 7.7248 | 7.7158 | 7.7067 | 7.6975 | 7.6881 | 7.6785 | 7.6687 | 7.6607 | 7.6541 | 7.6487 | 7.6441 | 7.6402 | 7.6369 | 7.6341 | 7.6317 | 7.6296 | 7.628
09_ROK | TRN_road_freight_LT_G | 7_1_motor_gasoline | 1 |  |  | 5.0521 | 5.1359 | 5.3905 | 5.5698 | 5.7087 | 5.8178 | 5.9042 | 5.973 | 6.0277 | 6.0712 | 6.1054 | 6.1319 | 6.152 | 6.1667 | 6.1794 | 6.1909 | 6.2013 | 6.2107 | 6.2192 | 6.227 | 6.2341 | 6.2406 | 6.2465 | 6.2519 | 6.2569 | 6.2615 | 6.2657 | 6.2696 | 6.2731 | 6.2764 | 6.2795 | 6.2823 | 6.2849 | 6.2871
09_ROK | TRN_road_freight_LT_LPG | 7_9_lpg | 1 |  |  | 6.9197 | 6.9197 | 6.9126 | 6.8987 | 6.8837 | 6.8677 | 6.8506 | 6.8327 | 6.8139 | 6.7945 | 6.7743 | 6.7537 | 6.7328 | 6.7117 | 6.6921 | 6.6735 | 6.6557 | 6.6388 | 6.6227 | 6.6074 | 6.5928 | 6.5789 | 6.5657 | 6.5532 | 6.5413 | 6.53 | 6.5192 | 6.5091 | 6.4994 | 6.4903 | 6.4816 | 6.4733 | 6.4655 | 6.4589
09_ROK | TRN_road_freight_LT_PHEVG | 7_1_motor_gasoline | 1 |  |  | 5.3051 | 5.3051 | 5.2186 | 5.1527 | 5.1183 | 5.0928 | 5.0707 | 5.0502 | 5.0306 | 5.0114 | 4.9925 | 4.9739 | 4.9554 | 4.9373 | 4.9231 | 4.9115 | 4.902 | 4.8941 | 4.8876 | 4.8821 | 4.8774 | 4.8735 | 4.8701 | 4.8672 | 4.8648 | 4.8626 | 4.8607 | 4.8591 | 4.8577 | 4.8565 | 4.8554 | 4.8544 | 4.8536 | 4.8529
09_ROK | TRN_road_passenger_2W_BEV | 17_electricity | 1 |  |  | 0.39 | 0.39 | 0.38746 | 0.38608 | 0.3854 | 0.38484 | 0.38432 | 0.38379 | 0.38326 | 0.38273 | 0.38218 | 0.38164 | 0.38109 | 0.38054 | 0.38022 | 0.38003 | 0.37992 | 0.37984 | 0.37979 | 0.37974 | 0.37971 | 0.37969 | 0.37967 | 0.37966 | 0.37965 | 0.37964 | 0.37963 | 0.37962 | 0.37962 | 0.37961 | 0.37961 | 0.37961 | 0.3796 | 0.3796
09_ROK | TRN_road_passenger_2W_G | 7_1_motor_gasoline | 1 |  |  | 1.2922 | 1.2934 | 1.2777 | 1.2617 | 1.2464 | 1.2318 | 1.2181 | 1.2052 | 1.193 | 1.1817 | 1.1712 | 1.1615 | 1.1526 | 1.1444 | 1.1372 | 1.1308 | 1.125 | 1.1198 | 1.1153 | 1.1112 | 1.1076 | 1.1045 | 1.1017 | 1.0992 | 1.0971 | 1.0952 | 1.0935 | 1.0921 | 1.0908 | 1.0897 | 1.0887 | 1.0879 | 1.0871 | 1.0865
09_ROK | TRN_road_passenger_BUS_BEV | 17_electricity | 1 |  |  | 0.35646 | 0.32526 | 0.25779 | 0.21847 | 0.19417 | 0.17803 | 0.16678 | 0.15866 | 0.15265 | 0.14811 | 0.14462 | 0.14191 | 0.13978 | 0.13809 | 0.13677 | 0.13578 | 0.135 | 0.13437 | 0.13383 | 0.13338 | 0.13297 | 0.13261 | 0.13229 | 0.13199 | 0.13173 | 0.13151 | 0.13131 | 0.13114 | 0.13099 | 0.13085 | 0.13073 | 0.13063 | 0.13053 | 0.13046
09_ROK | TRN_road_passenger_BUS_CNG | 7_1_motor_gasoline | 1 |  |  | 0.025831 | 0.025831 | 0.025831 | 0.025831 | 0.025831 | 0.025831 | 0.025831 | 0.025831 | 0.025831 | 0.025831 | 0.025831 | 0.025831 | 0.025831 | 0.025831 | 0.025831 | 0.025831 | 0.025831 | 0.025831 | 0.025831 | 0.025831 | 0.025831 | 0.025831 | 0.025831 | 0.025831 | 0.025831 | 0.025831 | 0.025831 | 0.025831 | 0.025831 | 0.025831 | 0.025831 | 0.025831 | 0.025831 | 0.025831
09_ROK | TRN_road_passenger_BUS_CNG | 8_1_natural_gas | 1 |  |  | 0.50526 | 0.50382 | 0.49879 | 0.4939 | 0.4893 | 0.48498 | 0.48092 | 0.47709 | 0.47348 | 0.47009 | 0.4669 | 0.46389 | 0.46108 | 0.45845 | 0.45602 | 0.45371 | 0.45153 | 0.44946 | 0.4475 | 0.44565 | 0.44389 | 0.44223 | 0.44066 | 0.43917 | 0.43776 | 0.43643 | 0.43516 | 0.43397 | 0.43283 | 0.43176 | 0.43074 | 0.42978 | 0.42887 | 0.42813
09_ROK | TRN_road_passenger_BUS_D | 7_7_gas_diesel_oil | 1 |  |  | 0.37684 | 0.37566 | 0.37144 | 0.367 | 0.36254 | 0.35812 | 0.3538 | 0.3496 | 0.34555 | 0.34167 | 0.33798 | 0.33449 | 0.3312 | 0.32813 | 0.3253 | 0.32265 | 0.32018 | 0.31788 | 0.31574 | 0.31375 | 0.31191 | 0.3102 | 0.30862 | 0.30715 | 0.3058 | 0.30455 | 0.3034 | 0.30234 | 0.30136 | 0.30046 | 0.29962 | 0.29885 | 0.29814 | 0.29757
09_ROK | TRN_road_passenger_BUS_D | 16_6_biodiesel | 1 |  |  | 0.010855 | 0.010855 | 0.010855 | 0.010855 | 0.010855 | 0.010855 | 0.010855 | 0.010855 | 0.010855 | 0.010855 | 0.010855 | 0.010855 | 0.010855 | 0.010855 | 0.010855 | 0.010855 | 0.010855 | 0.010855 | 0.010855 | 0.010855 | 0.010855 | 0.010855 | 0.010855 | 0.010855 | 0.010855 | 0.010855 | 0.010855 | 0.010855 | 0.010855 | 0.010855 | 0.010855 | 0.010855 | 0.010855 | 0.010855
09_ROK | TRN_road_passenger_BUS_FCEV | 16_x_hydrogen | 1 |  |  | 0.24462 | 0.24462 | 0.24322 | 0.24199 | 0.24134 | 0.24085 | 0.24041 | 0.23998 | 0.23957 | 0.23915 | 0.23874 | 0.23832 | 0.23791 | 0.2375 | 0.23713 | 0.23682 | 0.23654 | 0.23627 | 0.23599 | 0.23571 | 0.23543 | 0.23514 | 0.23485 | 0.23455 | 0.23431 | 0.23411 | 0.23394 | 0.2338 | 0.23368 | 0.23358 | 0.2335 | 0.23342 | 0.23336 | 0.23331
09_ROK | TRN_road_passenger_BUS_G | 7_1_motor_gasoline | 1 |  |  | 0.35633 | 0.356 | 0.35471 | 0.35332 | 0.35195 | 0.35062 | 0.34931 | 0.34803 | 0.34678 | 0.34556 | 0.34437 | 0.34322 | 0.34211 | 0.34104 | 0.34003 | 0.33908 | 0.33816 | 0.33729 | 0.33646 | 0.33566 | 0.33491 | 0.33419 | 0.33351 | 0.33286 | 0.33225 | 0.33167 | 0.33111 | 0.33059 | 0.33009 | 0.32962 | 0.32917 | 0.32875 | 0.32835 | 0.32802
09_ROK | TRN_road_passenger_BUS_LPG | 7_9_lpg | 1 |  |  | 0.33331 | 0.33331 | 0.3331 | 0.3327 | 0.33227 | 0.33181 | 0.33133 | 0.33083 | 0.33031 | 0.32978 | 0.32923 | 0.32868 | 0.32812 | 0.32756 | 0.32704 | 0.32655 | 0.32609 | 0.32565 | 0.32525 | 0.32486 | 0.32451 | 0.32417 | 0.32385 | 0.32356 | 0.32328 | 0.32302 | 0.32278 | 0.32256 | 0.32234 | 0.32215 | 0.32196 | 0.32179 | 0.32163 | 0.3215
09_ROK | TRN_road_passenger_LT_BEV | 17_electricity | 1 |  |  | 0.88696 | 0.88696 | 0.88243 | 0.87892 | 0.87711 | 0.87571 | 0.87445 | 0.87323 | 0.87202 | 0.87081 | 0.86958 | 0.86835 | 0.86712 | 0.86588 | 0.86457 | 0.86354 | 0.86262 | 0.86175 | 0.8609 | 0.86006 | 0.85921 | 0.85835 | 0.85748 | 0.85659 | 0.85583 | 0.85517 | 0.8546 | 0.8541 | 0.85366 | 0.85326 | 0.85291 | 0.8526 | 0.85231 | 0.85208
09_ROK | TRN_road_passenger_LT_CNG | 7_1_motor_gasoline | 1 |  |  | 0.1491 | 0.1491 | 0.1491 | 0.1491 | 0.1491 | 0.1491 | 0.1491 | 0.1491 | 0.1491 | 0.1491 | 0.1491 | 0.1491 | 0.1491 | 0.1491 | 0.1491 | 0.1491 | 0.1491 | 0.1491 | 0.1491 | 0.1491 | 0.1491 | 0.1491 | 0.1491 | 0.1491 | 0.1491 | 0.1491 | 0.1491 | 0.1491 | 0.1491 | 0.1491 | 0.1491 | 0.1491 | 0.1491 | 0.1491
09_ROK | TRN_road_passenger_LT_CNG | 8_1_natural_gas | 1 |  |  | 2.9164 | 2.8616 | 2.6264 | 2.4449 | 2.3025 | 2.188 | 2.094 | 2.0155 | 1.949 | 1.892 | 1.8427 | 1.7997 | 1.7619 | 1.7287 | 1.7 | 1.6742 | 1.651 | 1.6298 | 1.6105 | 1.5928 | 1.5764 | 1.5612 | 1.5469 | 1.5335 | 1.5207 | 1.5085 | 1.4968 | 1.4855 | 1.4745 | 1.4638 | 1.4532 | 1.4429 | 1.4328 | 1.4235
09_ROK | TRN_road_passenger_LT_D | 7_7_gas_diesel_oil | 1 |  |  | 1.3932 | 1.3914 | 1.3809 | 1.3699 | 1.3594 | 1.3494 | 1.34 | 1.331 | 1.3225 | 1.3143 | 1.3065 | 1.2991 | 1.292 | 1.2853 | 1.2793 | 1.2736 | 1.2684 | 1.2634 | 1.2588 | 1.2544 | 1.2502 | 1.2462 | 1.2424 | 1.2387 | 1.2351 | 1.2316 | 1.2282 | 1.2249 | 1.2215 | 1.2182 | 1.2149 | 1.2116 | 1.2083 | 1.2052
09_ROK | TRN_road_passenger_LT_D | 16_6_biodiesel | 1 |  |  | 0.040132 | 0.040132 | 0.040132 | 0.040132 | 0.040132 | 0.040132 | 0.040132 | 0.040132 | 0.040132 | 0.040132 | 0.040132 | 0.040132 | 0.040132 | 0.040132 | 0.040132 | 0.040132 | 0.040132 | 0.040132 | 0.040132 | 0.040132 | 0.040132 | 0.040132 | 0.040132 | 0.040132 | 0.040132 | 0.040132 | 0.040132 | 0.040132 | 0.040132 | 0.040132 | 0.040132 | 0.040132 | 0.040132 | 0.040132
09_ROK | TRN_road_passenger_LT_FCEV | 16_x_hydrogen | 1 |  |  | 1.6078 | 1.6078 | 1.5982 | 1.5905 | 1.5865 | 1.5834 | 1.5806 | 1.5778 | 1.5752 | 1.5725 | 1.5698 | 1.5671 | 1.5644 | 1.5618 | 1.5589 | 1.5568 | 1.5549 | 1.5531 | 1.5513 | 1.5495 | 1.5476 | 1.5457 | 1.5438 | 1.5418 | 1.5402 | 1.5388 | 1.5376 | 1.5366 | 1.5357 | 1.535 | 1.5343 | 1.5338 | 1.5333 | 1.5329
09_ROK | TRN_road_passenger_LT_G | 7_1_motor_gasoline | 1 |  |  | 1.5083 | 1.5045 | 1.4843 | 1.465 | 1.4488 | 1.4348 | 1.4226 | 1.4117 | 1.4018 | 1.3928 | 1.3845 | 1.3769 | 1.3697 | 1.3631 | 1.3573 | 1.3521 | 1.3474 | 1.3431 | 1.3391 | 1.3355 | 1.3322 | 1.329 | 1.3261 | 1.3233 | 1.3207 | 1.3182 | 1.3158 | 1.3134 | 1.3112 | 1.309 | 1.3068 | 1.3047 | 1.3026 | 1.3007
09_ROK | TRN_road_passenger_LT_LPG | 7_9_lpg | 1 |  |  | 1.3909 | 1.3909 | 1.3896 | 1.3872 | 1.3845 | 1.3818 | 1.3789 | 1.3759 | 1.3728 | 1.3697 | 1.3665 | 1.3632 | 1.36 | 1.3568 | 1.3538 | 1.3511 | 1.3484 | 1.3459 | 1.3436 | 1.3413 | 1.3391 | 1.337 | 1.335 | 1.3331 | 1.3312 | 1.3293 | 1.3274 | 1.3256 | 1.3237 | 1.3219 | 1.32 | 1.3181 | 1.3162 | 1.3144
09_ROK | TRN_road_passenger_LT_PHEVG | 7_1_motor_gasoline | 1 |  |  | 1.0664 | 1.0664 | 1.0483 | 1.0354 | 1.0287 | 1.0238 | 1.0195 | 1.0156 | 1.0118 | 1.0082 | 1.0046 | 1.0011 | 0.9976 | 0.99419 | 0.99153 | 0.98933 | 0.9875 | 0.98597 | 0.98466 | 0.98354 | 0.98257 | 0.98173 | 0.98098 | 0.98032 | 0.97973 | 0.9792 | 0.97872 | 0.97828 | 0.97787 | 0.9775 | 0.97716 | 0.97685 | 0.97656 | 0.97632
09_ROK | TRN_road_passenger_LV_BEV | 17_electricity | 1 |  |  | 1.1256 | 0.47882 | 0.3616 | 0.34642 | 0.34072 | 0.33769 | 0.33577 | 0.3344 | 0.33334 | 0.33247 | 0.33173 | 0.33106 | 0.33046 | 0.32989 | 0.32935 | 0.32887 | 0.32842 | 0.32799 | 0.32757 | 0.32716 | 0.32675 | 0.32634 | 0.32593 | 0.32552 | 0.32517 | 0.32488 | 0.32464 | 0.32443 | 0.32425 | 0.3241 | 0.32397 | 0.32386 | 0.32376 | 0.32368
09_ROK | TRN_road_passenger_LV_CNG | 8_1_natural_gas | 1 |  |  | 0.96876 | 0.96876 | 0.95259 | 0.94199 | 0.93641 | 0.93224 | 0.92863 | 0.9253 | 0.9221 | 0.91898 | 0.9159 | 0.91284 | 0.90979 | 0.90676 | 0.90423 | 0.90208 | 0.90024 | 0.89864 | 0.89725 | 0.89604 | 0.89497 | 0.89402 | 0.89319 | 0.89245 | 0.89178 | 0.89119 | 0.89066 | 0.89018 | 0.88975 | 0.88936 | 0.889 | 0.88868 | 0.88839 | 0.88815
09_ROK | TRN_road_passenger_LV_D | 7_7_gas_diesel_oil | 1 |  |  | 0.88423 | 0.88421 | 0.88405 | 0.88378 | 0.88345 | 0.88307 | 0.88263 | 0.88212 | 0.88153 | 0.88087 | 0.88012 | 0.87929 | 0.87836 | 0.87734 | 0.87627 | 0.87513 | 0.87393 | 0.87268 | 0.87136 | 0.86998 | 0.86854 | 0.86705 | 0.86551 | 0.86392 | 0.86228 | 0.8606 | 0.85889 | 0.85714 | 0.85537 | 0.85358 | 0.85177 | 0.84996 | 0.84814 | 0.84646
09_ROK | TRN_road_passenger_LV_D | 16_6_biodiesel | 1 |  |  | 0.02547 | 0.02547 | 0.02547 | 0.02547 | 0.02547 | 0.02547 | 0.02547 | 0.02547 | 0.02547 | 0.02547 | 0.02547 | 0.02547 | 0.02547 | 0.02547 | 0.02547 | 0.02547 | 0.02547 | 0.02547 | 0.02547 | 0.02547 | 0.02547 | 0.02547 | 0.02547 | 0.02547 | 0.02547 | 0.02547 | 0.02547 | 0.02547 | 0.02547 | 0.02547 | 0.02547 | 0.02547 | 0.02547 | 0.02547
09_ROK | TRN_road_passenger_LV_FCEV | 16_x_hydrogen | 1 |  |  | 0.6108 | 0.6108 | 0.60721 | 0.60463 | 0.60324 | 0.60218 | 0.60122 | 0.60031 | 0.59942 | 0.59852 | 0.59761 | 0.5967 | 0.59578 | 0.59484 | 0.59391 | 0.59302 | 0.59215 | 0.59129 | 0.59042 | 0.58956 | 0.58869 | 0.58781 | 0.58693 | 0.58603 | 0.5853 | 0.58469 | 0.58419 | 0.58378 | 0.58343 | 0.58314 | 0.58289 | 0.58269 | 0.58252 | 0.58238
09_ROK | TRN_road_passenger_LV_G | 7_1_motor_gasoline | 1 |  |  | 0.98597 | 0.98563 | 0.98239 | 0.97776 | 0.97313 | 0.96853 | 0.96395 | 0.9594 | 0.95488 | 0.9504 | 0.94596 | 0.94158 | 0.93724 | 0.93297 | 0.9291 | 0.92555 | 0.92231 | 0.91933 | 0.9166 | 0.91411 | 0.91182 | 0.90973 | 0.90781 | 0.90605 | 0.90444 | 0.90296 | 0.9016 | 0.90036 | 0.89921 | 0.89816 | 0.8972 | 0.89631 | 0.8955 | 0.8948
09_ROK | TRN_road_passenger_LV_LPG | 7_9_lpg | 1 |  |  | 0.96876 | 0.96876 | 0.96594 | 0.96101 | 0.95633 | 0.95183 | 0.94747 | 0.94322 | 0.93907 | 0.93498 | 0.93097 | 0.927 | 0.92309 | 0.91923 | 0.91585 | 0.91284 | 0.91015 | 0.90775 | 0.9056 | 0.90368 | 0.90195 | 0.9004 | 0.899 | 0.89774 | 0.89661 | 0.89558 | 0.89466 | 0.89382 | 0.89307 | 0.89238 | 0.89176 | 0.89119 | 0.89068 | 0.89024
09_ROK | TRN_road_passenger_LV_PHEVG | 7_1_motor_gasoline | 1 |  |  | 0.58125 | 0.58125 | 0.57149 | 0.56457 | 0.56094 | 0.55826 | 0.55593 | 0.55374 | 0.55163 | 0.54955 | 0.54748 | 0.54542 | 0.54336 | 0.5413 | 0.53967 | 0.53834 | 0.53726 | 0.53637 | 0.53563 | 0.535 | 0.53448 | 0.53403 | 0.53365 | 0.53332 | 0.53304 | 0.53279 | 0.53258 | 0.5324 | 0.53224 | 0.5321 | 0.53198 | 0.53187 | 0.53178 | 0.5317
09_ROK | TRN_ship_passenger | 7_7_gas_diesel_oil | 1 |  |  | 11.2405 | 11.2405 | 11.2405 | 11.2405 | 11.2405 | 11.2405 | 11.2405 | 11.2405 | 11.2405 | 11.2405 | 11.2405 | 11.2405 | 11.2405 | 11.2405 | 11.2405 | 11.2405 | 11.2405 | 11.2405 | 11.2405 | 11.2405 | 11.2405 | 11.2405 | 11.2405 | 11.2405 | 11.2405 | 11.2405 | 11.2405 | 11.2405 | 11.2405 | 11.2405 | 11.2405 | 11.2405 | 11.2405 | 11.2405
09_ROK | TRN_ship_passenger | 7_8_fuel_oil | 1 |  |  | 4.8556 | 4.8556 | 4.8556 | 4.8556 | 4.8556 | 4.8556 | 4.8556 | 4.8556 | 4.8556 | 4.8556 | 4.8556 | 4.8556 | 4.8556 | 4.8556 | 4.8556 | 4.8556 | 4.8556 | 4.8556 | 4.8556 | 4.8556 | 4.8556 | 4.8556 | 4.8556 | 4.8556 | 4.8556 | 4.8556 | 4.8556 | 4.8556 | 4.8556 | 4.8556 | 4.8556 | 4.8556 | 4.8556 | 4.8556
09_ROK | TRN_nonspecified_fuel_oil | 7_8_fuel_oil | 1 | bar: 2017 to 2050
09_ROK | TRN_nonspecified_gas_diesel_oil | 7_7_gas_diesel_oil | 1 | bar: 2017 to 2050
09_ROK | TRN_nonspecified_lpg | 7_9_lpg | 1 | bar: 2017 to 2050
09_ROK | TRN_nonspecified_kerosene | 7_6_kerosene | 1 | bar: 2017 to 2050
10_MAS | TRN_air_freight | 7_x_jet_fuel | 1 |  |  | 1.8566 | 1.8473 | 1.838 | 1.8288 | 1.8197 | 1.8106 | 1.8016 | 1.7925 | 1.7836 | 1.7747 | 1.7658 | 1.757 | 1.7482 | 1.7394 | 1.7307 | 1.7221 | 1.7135 | 1.7049 | 1.6964 | 1.6879 | 1.6795 | 1.6711 | 1.6627 | 1.6544 | 1.6461 | 1.6379 | 1.6297 | 1.6216 | 1.6134 | 1.6054 | 1.5974 | 1.5894 | 1.5814 | 1.5735
10_MAS | TRN_air_passenger | 7_x_jet_fuel | 1 |  |  | 0.62009 | 0.61699 | 0.61391 | 0.61084 | 0.60778 | 0.60474 | 0.60172 | 0.59871 | 0.59572 | 0.59274 | 0.58978 | 0.58683 | 0.58389 | 0.58097 | 0.57807 | 0.57518 | 0.5723 | 0.56944 | 0.56659 | 0.56376 | 0.56094 | 0.55814 | 0.55535 | 0.55257 | 0.54981 | 0.54706 | 0.54432 | 0.5416 | 0.53889 | 0.5362 | 0.53352 | 0.53085 | 0.5282 | 0.52555
10_MAS | TRN_rail_freight | 17_electricity | 1 |  |  | 0.35615 | 0.35615 | 0.35615 | 0.35615 | 0.35615 | 0.35615 | 0.35615 | 0.35615 | 0.35615 | 0.35615 | 0.35615 | 0.35615 | 0.35615 | 0.35615 | 0.35615 | 0.35615 | 0.35615 | 0.35615 | 0.35615 | 0.35615 | 0.35615 | 0.35615 | 0.35615 | 0.35615 | 0.35615 | 0.35615 | 0.35615 | 0.35615 | 0.35615 | 0.35615 | 0.35615 | 0.35615 | 0.35615 | 0.35615
10_MAS | TRN_rail_freight | 7_7_gas_diesel_oil | 1 |  |  | 0.072682 | 0.072682 | 0.072682 | 0.072682 | 0.072682 | 0.072682 | 0.072682 | 0.072682 | 0.072682 | 0.072682 | 0.072682 | 0.072682 | 0.072682 | 0.072682 | 0.072682 | 0.072682 | 0.072682 | 0.072682 | 0.072682 | 0.072682 | 0.072682 | 0.072682 | 0.072682 | 0.072682 | 0.072682 | 0.072682 | 0.072682 | 0.072682 | 0.072682 | 0.072682 | 0.072682 | 0.072682 | 0.072682 | 0.072682
10_MAS | TRN_rail_freight | 7_8_fuel_oil | 1 |  |  | 0.0076677 | 0.0076677 | 0.0076677 | 0.0076677 | 0.0076677 | 0.0076677 | 0.0076677 | 0.0076677 | 0.0076677 | 0.0076677 | 0.0076677 | 0.0076677 | 0.0076677 | 0.0076677 | 0.0076677 | 0.0076677 | 0.0076677 | 0.0076677 | 0.0076677 | 0.0076677 | 0.0076677 | 0.0076677 | 0.0076677 | 0.0076677 | 0.0076677 | 0.0076677 | 0.0076677 | 0.0076677 | 0.0076677 | 0.0076677 | 0.0076677 | 0.0076677 | 0.0076677 | 0.0076677
10_MAS | TRN_rail_passenger | 17_electricity | 1 |  |  | 0.81369 | 0.81369 | 0.81369 | 0.81369 | 0.81369 | 0.81369 | 0.81369 | 0.81369 | 0.81369 | 0.81369 | 0.81369 | 0.81369 | 0.81369 | 0.81369 | 0.81369 | 0.81369 | 0.81369 | 0.81369 | 0.81369 | 0.81369 | 0.81369 | 0.81369 | 0.81369 | 0.81369 | 0.81369 | 0.81369 | 0.81369 | 0.81369 | 0.81369 | 0.81369 | 0.81369 | 0.81369 | 0.81369 | 0.81369
10_MAS | TRN_rail_passenger | 7_7_gas_diesel_oil | 1 |  |  | 0.16606 | 0.16606 | 0.16606 | 0.16606 | 0.16606 | 0.16606 | 0.16606 | 0.16606 | 0.16606 | 0.16606 | 0.16606 | 0.16606 | 0.16606 | 0.16606 | 0.16606 | 0.16606 | 0.16606 | 0.16606 | 0.16606 | 0.16606 | 0.16606 | 0.16606 | 0.16606 | 0.16606 | 0.16606 | 0.16606 | 0.16606 | 0.16606 | 0.16606 | 0.16606 | 0.16606 | 0.16606 | 0.16606 | 0.16606
10_MAS | TRN_rail_passenger | 7_8_fuel_oil | 1 |  |  | 0.017518 | 0.017518 | 0.017518 | 0.017518 | 0.017518 | 0.017518 | 0.017518 | 0.017518 | 0.017518 | 0.017518 | 0.017518 | 0.017518 | 0.017518 | 0.017518 | 0.017518 | 0.017518 | 0.017518 | 0.017518 | 0.017518 | 0.017518 | 0.017518 | 0.017518 | 0.017518 | 0.017518 | 0.017518 | 0.017518 | 0.017518 | 0.017518 | 0.017518 | 0.017518 | 0.017518 | 0.017518 | 0.017518 | 0.017518
10_MAS | TRN_road_freight_HT_BEV | 17_electricity | 1 |  |  | 0.81087 | 0.81087 | 0.8094 | 0.80695 | 0.8047 | 0.80257 | 0.80049 | 0.79846 | 0.79645 | 0.79447 | 0.79249 | 0.79053 | 0.78857 | 0.78662 | 0.78546 | 0.7848 | 0.78438 | 0.78409 | 0.78387 | 0.78371 | 0.78359 | 0.78349 | 0.78341 | 0.78334 | 0.78329 | 0.78324 | 0.7832 | 0.78317 | 0.78314 | 0.78312 | 0.7831 | 0.78308 | 0.78307 | 0.78306
10_MAS | TRN_road_freight_HT_CNG | 7_1_motor_gasoline | 1 |  |  | 1.1724 | 1.1724 | 1.1724 | 1.1724 | 1.1724 | 1.1724 | 1.1724 | 1.1724 | 1.1724 | 1.1724 | 1.1724 | 1.1724 | 1.1724 | 1.1724 | 1.1724 | 1.1724 | 1.1724 | 1.1724 | 1.1724 | 1.1724 | 1.1724 | 1.1724 | 1.1724 | 1.1724 | 1.1724 | 1.1724 | 1.1724 | 1.1724 | 1.1724 | 1.1724 | 1.1724 | 1.1724 | 1.1724 | 1.1724
10_MAS | TRN_road_freight_HT_CNG | 8_1_natural_gas | 1 |  |  | 0.98223 | 0.9898 | 1.0078 | 1.0267 | 1.0467 | 1.0678 | 1.0899 | 1.1128 | 1.1365 | 1.1607 | 1.1853 | 1.2102 | 1.2351 | 1.2599 | 1.2847 | 1.3098 | 1.335 | 1.3601 | 1.3851 | 1.4097 | 1.4338 | 1.4574 | 1.4804 | 1.5026 | 1.524 | 1.5445 | 1.5641 | 1.5828 | 1.6006 | 1.6173 | 1.633 | 1.6478 | 1.6615 | 1.6704
10_MAS | TRN_road_freight_HT_D | 7_7_gas_diesel_oil | 1 |  |  | 1.939 | 1.9256 | 1.8954 | 1.8668 | 1.8401 | 1.8153 | 1.7921 | 1.7704 | 1.75 | 1.731 | 1.7131 | 1.6963 | 1.6804 | 1.6654 | 1.6519 | 1.6393 | 1.6278 | 1.6172 | 1.6075 | 1.5985 | 1.5903 | 1.5828 | 1.5758 | 1.5694 | 1.5636 | 1.5582 | 1.5532 | 1.5486 | 1.5444 | 1.5405 | 1.537 | 1.5337 | 1.5307 | 1.5288
10_MAS | TRN_road_freight_HT_D | 16_6_biodiesel | 1 |  |  | 0.11322 | 0.11322 | 0.11322 | 0.11322 | 0.11322 | 0.11322 | 0.11322 | 0.11322 | 0.11322 | 0.11322 | 0.11322 | 0.11322 | 0.11322 | 0.11322 | 0.11322 | 0.11322 | 0.11322 | 0.11322 | 0.11322 | 0.11322 | 0.11322 | 0.11322 | 0.11322 | 0.11322 | 0.11322 | 0.11322 | 0.11322 | 0.11322 | 0.11322 | 0.11322 | 0.11322 | 0.11322 | 0.11322 | 0.11322
10_MAS | TRN_road_freight_HT_FCEV | 16_x_hydrogen | 1 |  |  | 1.4235 | 1.4235 | 1.4235 | 1.4235 | 1.4235 | 1.4235 | 1.4235 | 1.4235 | 1.4235 | 1.4235 | 1.4235 | 1.4235 | 1.4235 | 1.4235 | 1.4235 | 1.4235 | 1.4235 | 1.4235 | 1.4235 | 1.4235 | 1.4235 | 1.4235 | 1.4235 | 1.4235 | 1.4235 | 1.4235 | 1.4235 | 1.4235 | 1.4235 | 1.4235 | 1.4235 | 1.4235 | 1.4235 | 1.4235
10_MAS | TRN_road_freight_HT_G | 7_1_motor_gasoline | 1 |  |  | 2.6892 | 2.6618 | 2.6012 | 2.5445 | 2.4923 | 2.444 | 2.3994 | 2.3581 | 2.3197 | 2.2843 | 2.2514 | 2.2208 | 2.1923 | 2.1657 | 2.1416 | 2.1195 | 2.0991 | 2.0804 | 2.0633 | 2.0476 | 2.0332 | 2.0199 | 2.0078 | 1.9966 | 1.9864 | 1.9771 | 1.9685 | 1.9605 | 1.9533 | 1.9466 | 1.9405 | 1.935 | 1.9299 | 1.9266
10_MAS | TRN_road_passenger_2W_BEV | 17_electricity | 1 |  |  | 0.23579 | 0.23579 | 0.23508 | 0.23416 | 0.23355 | 0.23308 | 0.23267 | 0.2323 | 0.23194 | 0.23159 | 0.23125 | 0.23091 | 0.23058 | 0.23024 | 0.23002 | 0.22989 | 0.2298 | 0.22973 | 0.22969 | 0.22965 | 0.22962 | 0.2296 | 0.22959 | 0.22957 | 0.22956 | 0.22955 | 0.22954 | 0.22954 | 0.22953 | 0.22953 | 0.22952 | 0.22952 | 0.22952 | 0.22951
10_MAS | TRN_road_passenger_2W_G | 7_1_motor_gasoline | 1 |  |  | 1.5133 | 1.5029 | 1.4722 | 1.4485 | 1.4289 | 1.4126 | 1.3993 | 1.3885 | 1.3798 | 1.3729 | 1.3675 | 1.3634 | 1.3605 | 1.3585 | 1.3568 | 1.3553 | 1.3539 | 1.3527 | 1.3517 | 1.3507 | 1.3498 | 1.3491 | 1.3484 | 1.3478 | 1.3472 | 1.3468 | 1.3463 | 1.3459 | 1.3456 | 1.3453 | 1.345 | 1.3447 | 1.3445 | 1.3443
10_MAS | TRN_road_passenger_BUS_BEV | 17_electricity | 1 |  |  | 0.18005 | 0.18005 | 0.1792 | 0.1785 | 0.17812 | 0.17784 | 0.17758 | 0.17733 | 0.17709 | 0.17684 | 0.1766 | 0.17636 | 0.17611 | 0.17586 | 0.17564 | 0.17543 | 0.17524 | 0.17505 | 0.17486 | 0.17468 | 0.1745 | 0.17431 | 0.17413 | 0.17394 | 0.17379 | 0.17366 | 0.17354 | 0.17345 | 0.17337 | 0.17329 | 0.17323 | 0.17318 | 0.17313 | 0.1731
10_MAS | TRN_road_passenger_BUS_CNG | 7_1_motor_gasoline | 1 |  |  | 0.26284 | 0.26284 | 0.26284 | 0.26284 | 0.26284 | 0.26284 | 0.26284 | 0.26284 | 0.26284 | 0.26284 | 0.26284 | 0.26284 | 0.26284 | 0.26284 | 0.26284 | 0.26284 | 0.26284 | 0.26284 | 0.26284 | 0.26284 | 0.26284 | 0.26284 | 0.26284 | 0.26284 | 0.26284 | 0.26284 | 0.26284 | 0.26284 | 0.26284 | 0.26284 | 0.26284 | 0.26284 | 0.26284 | 0.26284
10_MAS | TRN_road_passenger_BUS_CNG | 8_1_natural_gas | 1 |  |  | 0.22021 | 0.22699 | 0.24666 | 0.26418 | 0.28007 | 0.29442 | 0.30736 | 0.31898 | 0.32939 | 0.33861 | 0.34681 | 0.35405 | 0.36042 | 0.36599 | 0.37099 | 0.37559 | 0.37979 | 0.38362 | 0.38712 | 0.39029 | 0.39317 | 0.39579 | 0.39817 | 0.40032 | 0.40227 | 0.40403 | 0.40563 | 0.40708 | 0.40838 | 0.40956 | 0.41063 | 0.41159 | 0.41245 | 0.413
10_MAS | TRN_road_passenger_BUS_D | 7_7_gas_diesel_oil | 1 |  |  | 0.43471 | 0.42907 | 0.41427 | 0.40298 | 0.39432 | 0.38745 | 0.38184 | 0.37716 | 0.3732 | 0.36981 | 0.36686 | 0.36428 | 0.36199 | 0.35995 | 0.35817 | 0.35659 | 0.35517 | 0.3539 | 0.35276 | 0.35174 | 0.35082 | 0.34999 | 0.34924 | 0.34857 | 0.34796 | 0.34741 | 0.34691 | 0.34645 | 0.34604 | 0.34567 | 0.34534 | 0.34503 | 0.34476 | 0.34458
10_MAS | TRN_road_passenger_BUS_D | 16_6_biodiesel | 1 |  |  | 0.025383 | 0.025383 | 0.025383 | 0.025383 | 0.025383 | 0.025383 | 0.025383 | 0.025383 | 0.025383 | 0.025383 | 0.025383 | 0.025383 | 0.025383 | 0.025383 | 0.025383 | 0.025383 | 0.025383 | 0.025383 | 0.025383 | 0.025383 | 0.025383 | 0.025383 | 0.025383 | 0.025383 | 0.025383 | 0.025383 | 0.025383 | 0.025383 | 0.025383 | 0.025383 | 0.025383 | 0.025383 | 0.025383 | 0.025383
10_MAS | TRN_road_passenger_BUS_FCEV | 16_x_hydrogen | 1 |  |  | 0.31324 | 0.31324 | 0.31324 | 0.31324 | 0.31324 | 0.31324 | 0.31324 | 0.31324 | 0.31324 | 0.31324 | 0.31324 | 0.31324 | 0.31324 | 0.31324 | 0.31324 | 0.31277 | 0.31233 | 0.31186 | 0.31136 | 0.31083 | 0.31027 | 0.3097 | 0.30912 | 0.30853 | 0.30818 | 0.30797 | 0.30784 | 0.30776 | 0.30772 | 0.30769 | 0.30767 | 0.30766 | 0.30765 | 0.30765
10_MAS | TRN_road_passenger_BUS_G | 7_1_motor_gasoline | 1 |  |  | 0.60292 | 0.60279 | 0.60234 | 0.60185 | 0.60131 | 0.60072 | 0.60009 | 0.59941 | 0.59867 | 0.59789 | 0.59705 | 0.59616 | 0.59522 | 0.59425 | 0.59323 | 0.59214 | 0.59099 | 0.58976 | 0.58847 | 0.58712 | 0.58571 | 0.58422 | 0.58268 | 0.58108 | 0.57944 | 0.57774 | 0.576 | 0.57422 | 0.57241 | 0.57058 | 0.56875 | 0.56692 | 0.56511 | 0.56384
10_MAS | TRN_road_passenger_LV_BEV | 17_electricity | 1 |  |  | 0.3979 | 0.3979 | 0.39623 | 0.39455 | 0.39361 | 0.3929 | 0.39227 | 0.39168 | 0.3911 | 0.39053 | 0.38996 | 0.38939 | 0.38883 | 0.38826 | 0.38772 | 0.38727 | 0.38684 | 0.38643 | 0.38601 | 0.3856 | 0.38518 | 0.38475 | 0.38432 | 0.38387 | 0.38351 | 0.38322 | 0.38297 | 0.38276 | 0.38258 | 0.38243 | 0.38231 | 0.3822 | 0.38211 | 0.38204
10_MAS | TRN_road_passenger_LV_CNG | 7_1_motor_gasoline | 1 |  |  | 0.9702 | 0.9702 | 0.9702 | 0.9702 | 0.9702 | 0.9702 | 0.9702 | 0.9702 | 0.9702 | 0.9702 | 0.9702 | 0.9702 | 0.9702 | 0.9702 | 0.9702 | 0.9702 | 0.9702 | 0.9702 | 0.9702 | 0.9702 | 0.9702 | 0.9702 | 0.9702 | 0.9702 | 0.9702 | 0.9702 | 0.9702 | 0.9702 | 0.9702 | 0.9702 | 0.9702 | 0.9702 | 0.9702 | 0.9702
10_MAS | TRN_road_passenger_LV_CNG | 8_1_natural_gas | 1 |  |  | 0.81286 | 0.81909 | 0.83956 | 0.8652 | 0.89556 | 0.92829 | 0.96263 | 0.99768 | 1.0326 | 1.0663 | 1.0983 | 1.128 | 1.155 | 1.1789 | 1.2006 | 1.2203 | 1.2382 | 1.2544 | 1.269 | 1.282 | 1.2937 | 1.3042 | 1.3136 | 1.322 | 1.3295 | 1.3362 | 1.3421 | 1.3474 | 1.3521 | 1.3563 | 1.3601 | 1.3634 | 1.3664 | 1.3687
10_MAS | TRN_road_passenger_LV_D | 7_7_gas_diesel_oil | 1 |  |  | 1.3484 | 1.345 | 1.3337 | 1.3234 | 1.3145 | 1.3057 | 1.2971 | 1.2885 | 1.2802 | 1.272 | 1.2641 | 1.2564 | 1.249 | 1.242 | 1.2356 | 1.2296 | 1.2239 | 1.2187 | 1.2137 | 1.2092 | 1.205 | 1.2011 | 1.1974 | 1.1941 | 1.1911 | 1.1884 | 1.1859 | 1.1837 | 1.1818 | 1.1801 | 1.1788 | 1.1777 | 1.177 | 1.1767
10_MAS | TRN_road_passenger_LV_D | 16_6_biodiesel | 1 |  |  | 0.078732 | 0.078732 | 0.078732 | 0.078732 | 0.078732 | 0.078732 | 0.078732 | 0.078732 | 0.078732 | 0.078732 | 0.078732 | 0.078732 | 0.078732 | 0.078732 | 0.078732 | 0.078732 | 0.078732 | 0.078732 | 0.078732 | 0.078732 | 0.078732 | 0.078732 | 0.078732 | 0.078732 | 0.078732 | 0.078732 | 0.078732 | 0.078732 | 0.078732 | 0.078732 | 0.078732 | 0.078732 | 0.078732 | 0.078732
10_MAS | TRN_road_passenger_LV_FCEV | 16_x_hydrogen | 1 |  |  | 0.69222 | 0.69222 | 0.69222 | 0.69222 | 0.69222 | 0.69222 | 0.69222 | 0.69222 | 0.69222 | 0.69222 | 0.69222 | 0.69222 | 0.69222 | 0.69222 | 0.69222 | 0.69105 | 0.69013 | 0.68913 | 0.68806 | 0.68692 | 0.68573 | 0.68449 | 0.68321 | 0.68191 | 0.68112 | 0.68064 | 0.68034 | 0.68015 | 0.68004 | 0.67997 | 0.67993 | 0.6799 | 0.67989 | 0.67988
10_MAS | TRN_road_passenger_LV_G | 7_1_motor_gasoline | 1 |  |  | 1.9837 | 1.9651 | 1.9106 | 1.8598 | 1.8146 | 1.7742 | 1.738 | 1.7055 | 1.6762 | 1.6498 | 1.6258 | 1.6041 | 1.5843 | 1.5664 | 1.5507 | 1.5365 | 1.5236 | 1.5119 | 1.5013 | 1.4918 | 1.4831 | 1.4753 | 1.4681 | 1.4617 | 1.4558 | 1.4504 | 1.4455 | 1.4411 | 1.437 | 1.4334 | 1.43 | 1.4269 | 1.4241 | 1.4219
10_MAS | TRN_ship_freight | 7_7_gas_diesel_oil | 1 |  |  | 8.7785 | 8.7785 | 8.7785 | 8.7785 | 8.7785 | 8.7785 | 8.7785 | 8.7785 | 8.7785 | 8.7785 | 8.7785 | 8.7785 | 8.7785 | 8.7785 | 8.7785 | 8.7785 | 8.7785 | 8.7785 | 8.7785 | 8.7785 | 8.7785 | 8.7785 | 8.7785 | 8.7785 | 8.7785 | 8.7785 | 8.7785 | 8.7785 | 8.7785 | 8.7785 | 8.7785 | 8.7785 | 8.7785 | 8.7785
10_MAS | TRN_ship_passenger | 7_7_gas_diesel_oil | 1 |  |  | 17.5394 | 17.5394 | 17.5394 | 17.5394 | 17.5394 | 17.5394 | 17.5394 | 17.5394 | 17.5394 | 17.5394 | 17.5394 | 17.5394 | 17.5394 | 17.5394 | 17.5394 | 17.5394 | 17.5394 | 17.5394 | 17.5394 | 17.5394 | 17.5394 | 17.5394 | 17.5394 | 17.5394 | 17.5394 | 17.5394 | 17.5394 | 17.5394 | 17.5394 | 17.5394 | 17.5394 | 17.5394 | 17.5394 | 17.5394
12_NZ | TRN_air_passenger | 7_2_aviation_gasoline | 1 |  |  | 0.073486 | 0.073119 | 0.072753 | 0.072389 | 0.072027 | 0.071667 | 0.071309 | 0.070952 | 0.070597 | 0.070244 | 0.069893 | 0.069544 | 0.069196 | 0.06885 | 0.068506 | 0.068163 | 0.067822 | 0.067483 | 0.067146 | 0.06681 | 0.066476 | 0.066144 | 0.065813 | 0.065484 | 0.065157 | 0.064831 | 0.064507 | 0.064184 | 0.063863 | 0.063544 | 0.063226 | 0.06291 | 0.062595 | 0.062282
12_NZ | TRN_air_passenger | 7_x_jet_fuel | 1 |  |  | 2.3589 | 2.3471 | 2.3354 | 2.3237 | 2.3121 | 2.3005 | 2.289 | 2.2776 | 2.2662 | 2.2548 | 2.2436 | 2.2324 | 2.2212 | 2.2101 | 2.199 | 2.188 | 2.1771 | 2.1662 | 2.1554 | 2.1446 | 2.1339 | 2.1232 | 2.1126 | 2.102 | 2.0915 | 2.0811 | 2.0707 | 2.0603 | 2.05 | 2.0398 | 2.0296 | 2.0194 | 2.0093 | 1.9993
12_NZ | TRN_rail_freight | 7_7_gas_diesel_oil | 1 |  |  | 0.25493 | 0.25493 | 0.25493 | 0.25493 | 0.25493 | 0.25493 | 0.25493 | 0.25493 | 0.25493 | 0.25493 | 0.25493 | 0.25493 | 0.25493 | 0.25493 | 0.25493 | 0.25493 | 0.25493 | 0.25493 | 0.25493 | 0.25493 | 0.25493 | 0.25493 | 0.25493 | 0.25493 | 0.25493 | 0.25493 | 0.25493 | 0.25493 | 0.25493 | 0.25493 | 0.25493 | 0.25493 | 0.25493 | 0.25493
12_NZ | TRN_rail_passenger | 7_7_gas_diesel_oil | 1 |  |  | 0.53483 | 0.53483 | 0.53483 | 0.53483 | 0.53483 | 0.53483 | 0.53483 | 0.53483 | 0.53483 | 0.53483 | 0.53483 | 0.53483 | 0.53483 | 0.53483 | 0.53483 | 0.53483 | 0.53483 | 0.53483 | 0.53483 | 0.53483 | 0.53483 | 0.53483 | 0.53483 | 0.53483 | 0.53483 | 0.53483 | 0.53483 | 0.53483 | 0.53483 | 0.53483 | 0.53483 | 0.53483 | 0.53483 | 0.53483
12_NZ | TRN_road_freight_HT_BEV | 17_electricity | 1 |  |  | 1.1616 | 1.1616 | 1.1569 | 1.1531 | 1.1503 | 1.1478 | 1.1453 | 1.1428 | 1.1402 | 1.1375 | 1.1349 | 1.1322 | 1.1294 | 1.1267 | 1.1251 | 1.1241 | 1.1235 | 1.1231 | 1.1228 | 1.1226 | 1.1224 | 1.1223 | 1.1222 | 1.1221 | 1.122 | 1.122 | 1.1219 | 1.1219 | 1.1218 | 1.1218 | 1.1218 | 1.1218 | 1.1217 | 1.1217
12_NZ | TRN_road_freight_HT_CNG | 7_1_motor_gasoline | 1 |  |  | 1.3744 | 1.3744 | 1.3744 | 1.3744 | 1.3744 | 1.3744 | 1.3744 | 1.3744 | 1.3744 | 1.3744 | 1.3744 | 1.3744 | 1.3744 | 1.3744 | 1.3744 | 1.3744 | 1.3744 | 1.3744 | 1.3744 | 1.3744 | 1.3744 | 1.3744 | 1.3744 | 1.3744 | 1.3744 | 1.3744 | 1.3744 | 1.3744 | 1.3744 | 1.3744 | 1.3744 | 1.3744 | 1.3744 | 1.3744
12_NZ | TRN_road_freight_HT_CNG | 8_1_natural_gas | 1 |  |  | 2.8605 | 2.8605 | 2.8605 | 2.8605 | 2.8605 | 2.8605 | 2.8605 | 2.8605 | 2.8605 | 2.8605 | 2.8605 | 2.8605 | 2.8605 | 2.8605 | 2.8605 | 2.8605 | 2.8605 | 2.8605 | 2.8605 | 2.8605 | 2.8605 | 2.8605 | 2.8605 | 2.8605 | 2.8605 | 2.8605 | 2.8605 | 2.8605 | 2.8605 | 2.8605 | 2.8605 | 2.8605 | 2.8605 | 2.8605
12_NZ | TRN_road_freight_HT_CNG | 16_5_biogasoline | 1 |  |  | 0.0016169 | 0.0016169 | 0.0016169 | 0.0016169 | 0.0016169 | 0.0016169 | 0.0016169 | 0.0016169 | 0.0016169 | 0.0016169 | 0.0016169 | 0.0016169 | 0.0016169 | 0.0016169 | 0.0016169 | 0.0016169 | 0.0016169 | 0.0016169 | 0.0016169 | 0.0016169 | 0.0016169 | 0.0016169 | 0.0016169 | 0.0016169 | 0.0016169 | 0.0016169 | 0.0016169 | 0.0016169 | 0.0016169 | 0.0016169 | 0.0016169 | 0.0016169 | 0.0016169 | 0.0016169
12_NZ | TRN_road_freight_HT_D | 7_7_gas_diesel_oil | 1 |  |  | 3.0634 | 3.055 | 3.0217 | 2.9891 | 2.9579 | 2.9279 | 2.899 | 2.8713 | 2.8445 | 2.8188 | 2.794 | 2.7701 | 2.7473 | 2.7255 | 2.7054 | 2.6865 | 2.6689 | 2.6523 | 2.6369 | 2.6224 | 2.6088 | 2.5961 | 2.5843 | 2.5732 | 2.5629 | 2.5532 | 2.5442 | 2.5357 | 2.5279 | 2.5205 | 2.5136 | 2.5072 | 2.5012 | 2.497
12_NZ | TRN_road_freight_HT_FCEV | 16_x_hydrogen | 1 |  |  | 2.1121 | 2.1121 | 2.1033 | 2.0957 | 2.0904 | 2.0854 | 2.0804 | 2.0754 | 2.0704 | 2.0653 | 2.0602 | 2.0551 | 2.05 | 2.045 | 2.0425 | 2.0415 | 2.0409 | 2.0405 | 2.0402 | 2.04 | 2.0399 | 2.0398 | 2.0397 | 2.0396 | 2.0396 | 2.0395 | 2.0395 | 2.0395 | 2.0395 | 2.0394 | 2.0394 | 2.0394 | 2.0394 | 2.0394
12_NZ | TRN_road_freight_HT_G | 7_1_motor_gasoline | 1 |  |  | 3.0643 | 3.0609 | 3.0461 | 3.0306 | 3.0153 | 3.0001 | 2.9851 | 2.9701 | 2.9553 | 2.9406 | 2.926 | 2.9117 | 2.8975 | 2.8837 | 2.8709 | 2.8589 | 2.8475 | 2.8369 | 2.8269 | 2.8176 | 2.8088 | 2.8005 | 2.7928 | 2.7855 | 2.7788 | 2.7724 | 2.7664 | 2.7608 | 2.7555 | 2.7506 | 2.746 | 2.7417 | 2.7376 | 2.7348
12_NZ | TRN_road_freight_HT_G | 16_5_biogasoline | 1 |  |  | 0.0036051 | 0.0036051 | 0.0036051 | 0.0036051 | 0.0036051 | 0.0036051 | 0.0036051 | 0.0036051 | 0.0036051 | 0.0036051 | 0.0036051 | 0.0036051 | 0.0036051 | 0.0036051 | 0.0036051 | 0.0036051 | 0.0036051 | 0.0036051 | 0.0036051 | 0.0036051 | 0.0036051 | 0.0036051 | 0.0036051 | 0.0036051 | 0.0036051 | 0.0036051 | 0.0036051 | 0.0036051 | 0.0036051 | 0.0036051 | 0.0036051 | 0.0036051 | 0.0036051 | 0.0036051
12_NZ | TRN_road_freight_HT_LPG | 7_9_lpg | 1 |  |  | 2.8605 | 2.8605 | 2.8605 | 2.8605 | 2.8605 | 2.8605 | 2.8605 | 2.8605 | 2.8605 | 2.8605 | 2.8605 | 2.8605 | 2.8605 | 2.8605 | 2.8605 | 2.8605 | 2.8605 | 2.8605 | 2.8605 | 2.8605 | 2.8605 | 2.8605 | 2.8605 | 2.8605 | 2.8605 | 2.8605 | 2.8605 | 2.8605 | 2.8605 | 2.8605 | 2.8605 | 2.8605 | 2.8605 | 2.8605
12_NZ | TRN_road_freight_LT_BEV | 17_electricity | 1 |  |  | 6.2148 | 6.2148 | 6.1837 | 6.161 | 6.1488 | 6.1393 | 6.1309 | 6.1228 | 6.1148 | 6.1068 | 6.0987 | 6.0905 | 6.0823 | 6.074 | 6.0658 | 6.0582 | 6.0509 | 6.0437 | 6.0366 | 6.0294 | 6.0222 | 6.015 | 6.0077 | 6.0003 | 5.9942 | 5.9891 | 5.9848 | 5.9811 | 5.978 | 5.9754 | 5.9732 | 5.9713 | 5.9696 | 5.9685
12_NZ | TRN_road_freight_LT_D | 7_7_gas_diesel_oil | 1 |  |  | 8.3002 | 8.3511 | 8.55 | 8.7094 | 8.848 | 8.9686 | 9.0733 | 9.1639 | 9.2421 | 9.3089 | 9.3656 | 9.4132 | 9.4526 | 9.4845 | 9.5134 | 9.5401 | 9.5646 | 9.5873 | 9.6081 | 9.6273 | 9.6451 | 9.6614 | 9.6765 | 9.6905 | 9.7034 | 9.7152 | 9.7262 | 9.7364 | 9.7457 | 9.7544 | 9.7624 | 9.7699 | 9.7767 | 9.7818
12_NZ | TRN_road_freight_LT_FCEV | 16_x_hydrogen | 1 |  |  | 11.2316 | 11.2316 | 11.1553 | 11.0915 | 11.0582 | 11.0326 | 11.0096 | 10.9874 | 10.9655 | 10.9437 | 10.922 | 10.9003 | 10.8787 | 10.8571 | 10.8372 | 10.8214 | 10.8067 | 10.7923 | 10.7778 | 10.7631 | 10.7482 | 10.733 | 10.7175 | 10.7017 | 10.6889 | 10.6785 | 10.6698 | 10.6626 | 10.6565 | 10.6514 | 10.647 | 10.6433 | 10.6402 | 10.638
12_NZ | TRN_road_freight_LT_G | 7_1_motor_gasoline | 1 |  |  | 8.5628 | 8.5903 | 8.7081 | 8.817 | 8.9237 | 9.0277 | 9.1287 | 9.2263 | 9.32 | 9.4094 | 9.4942 | 9.5739 | 9.6482 | 9.7167 | 9.7824 | 9.8462 | 9.9078 | 9.9672 | 10.0243 | 10.079 | 10.1313 | 10.1811 | 10.2285 | 10.2735 | 10.3161 | 10.3564 | 10.3944 | 10.4302 | 10.4639 | 10.4956 | 10.5253 | 10.5531 | 10.5792 | 10.5985
12_NZ | TRN_road_freight_LT_G | 16_5_biogasoline | 1 |  |  | 0.010074 | 0.010074 | 0.010074 | 0.010074 | 0.010074 | 0.010074 | 0.010074 | 0.010074 | 0.010074 | 0.010074 | 0.010074 | 0.010074 | 0.010074 | 0.010074 | 0.010074 | 0.010074 | 0.010074 | 0.010074 | 0.010074 | 0.010074 | 0.010074 | 0.010074 | 0.010074 | 0.010074 | 0.010074 | 0.010074 | 0.010074 | 0.010074 | 0.010074 | 0.010074 | 0.010074 | 0.010074 | 0.010074 | 0.010074
12_NZ | TRN_road_freight_LT_LPG | 7_9_lpg | 1 |  |  | 12.0163 | 12.0163 | 12.0163 | 12.0163 | 12.0163 | 12.0163 | 12.0163 | 12.0163 | 12.0163 | 12.0163 | 12.0163 | 12.0163 | 12.0163 | 12.0163 | 12.0163 | 12.0163 | 12.0163 | 12.0163 | 12.0163 | 12.0163 | 12.0163 | 12.0163 | 12.0163 | 12.0163 | 12.0163 | 12.0163 | 12.0163 | 12.0163 | 12.0163 | 12.0163 | 12.0163 | 12.0163 | 12.0163 | 12.0163
12_NZ | TRN_road_freight_LT_PHEVG | 7_1_motor_gasoline | 1 |  |  | 8.38 | 8.38 | 8.2397 | 8.136 | 8.0823 | 8.0422 | 8.0074 | 7.9749 | 7.9437 | 7.9131 | 7.8828 | 7.8528 | 7.823 | 7.7933 | 7.7702 | 7.7517 | 7.7367 | 7.7244 | 7.7143 | 7.7059 | 7.6989 | 7.6931 | 7.6881 | 7.6839 | 7.6803 | 7.6772 | 7.6746 | 7.6723 | 7.6703 | 7.6686 | 7.6671 | 7.6658 | 7.6647 | 7.6639
12_NZ | TRN_road_passenger_2W_BEV | 17_electricity | 1 |  |  | 0.53212 | 0.53212 | 0.53123 | 0.52954 | 0.52804 | 0.52671 | 0.52554 | 0.52449 | 0.52353 | 0.52263 | 0.52178 | 0.52095 | 0.52015 | 0.51937 | 0.51889 | 0.51861 | 0.51843 | 0.51831 | 0.51823 | 0.51816 | 0.51811 | 0.51808 | 0.51805 | 0.51802 | 0.518 | 0.51799 | 0.51798 | 0.51797 | 0.51796 | 0.51795 | 0.51795 | 0.51794 | 0.51794 | 0.51794
12_NZ | TRN_road_passenger_2W_G | 7_1_motor_gasoline | 1 |  |  | 1.8836 | 1.8805 | 1.8623 | 1.8491 | 1.8382 | 1.8292 | 1.8221 | 1.8167 | 1.8127 | 1.81 | 1.8085 | 1.808 | 1.8084 | 1.8094 | 1.8104 | 1.8112 | 1.812 | 1.8126 | 1.8132 | 1.8137 | 1.8142 | 1.8146 | 1.8149 | 1.8152 | 1.8155 | 1.8157 | 1.8159 | 1.8161 | 1.8163 | 1.8165 | 1.8166 | 1.8167 | 1.8168 | 1.8169
12_NZ | TRN_road_passenger_2W_G | 16_5_biogasoline | 1 |  |  | 0.0022159 | 0.0022159 | 0.0022159 | 0.0022159 | 0.0022159 | 0.0022159 | 0.0022159 | 0.0022159 | 0.0022159 | 0.0022159 | 0.0022159 | 0.0022159 | 0.0022159 | 0.0022159 | 0.0022159 | 0.0022159 | 0.0022159 | 0.0022159 | 0.0022159 | 0.0022159 | 0.0022159 | 0.0022159 | 0.0022159 | 0.0022159 | 0.0022159 | 0.0022159 | 0.0022159 | 0.0022159 | 0.0022159 | 0.0022159 | 0.0022159 | 0.0022159 | 0.0022159 | 0.0022159
12_NZ | TRN_road_passenger_BUS_BEV | 17_electricity | 1 |  |  | 0.36132 | 0.36132 | 0.36099 | 0.36035 | 0.35969 | 0.35903 | 0.35837 | 0.35772 | 0.35708 | 0.35645 | 0.35583 | 0.35523 | 0.35465 | 0.35408 | 0.35354 | 0.35305 | 0.3526 | 0.35217 | 0.35175 | 0.35134 | 0.35094 | 0.35054 | 0.35014 | 0.34975 | 0.3494 | 0.3491 | 0.34884 | 0.34861 | 0.34841 | 0.34823 | 0.34806 | 0.34792 | 0.34779 | 0.34769
12_NZ | TRN_road_passenger_BUS_CNG | 7_1_motor_gasoline | 1 |  |  | 0.64435 | 0.64435 | 0.64435 | 0.64435 | 0.64435 | 0.64435 | 0.64435 | 0.64435 | 0.64435 | 0.64435 | 0.64435 | 0.64435 | 0.64435 | 0.64435 | 0.64435 | 0.64435 | 0.64435 | 0.64435 | 0.64435 | 0.64435 | 0.64435 | 0.64435 | 0.64435 | 0.64435 | 0.64435 | 0.64435 | 0.64435 | 0.64435 | 0.64435 | 0.64435 | 0.64435 | 0.64435 | 0.64435 | 0.64435
12_NZ | TRN_road_passenger_BUS_CNG | 8_1_natural_gas | 1 |  |  | 0.89243 | 0.89243 | 0.89243 | 0.89243 | 0.89243 | 0.89243 | 0.89243 | 0.89243 | 0.89243 | 0.89243 | 0.89243 | 0.89243 | 0.89243 | 0.89243 | 0.89243 | 0.89243 | 0.89243 | 0.89243 | 0.89243 | 0.89243 | 0.89243 | 0.89243 | 0.89243 | 0.89243 | 0.89243 | 0.89243 | 0.89243 | 0.89243 | 0.89243 | 0.89243 | 0.89243 | 0.89243 | 0.89243 | 0.89243
12_NZ | TRN_road_passenger_BUS_CNG | 16_5_biogasoline | 1 |  |  | 0.00075806 | 0.00075806 | 0.00075806 | 0.00075806 | 0.00075806 | 0.00075806 | 0.00075806 | 0.00075806 | 0.00075806 | 0.00075806 | 0.00075806 | 0.00075806 | 0.00075806 | 0.00075806 | 0.00075806 | 0.00075806 | 0.00075806 | 0.00075806 | 0.00075806 | 0.00075806 | 0.00075806 | 0.00075806 | 0.00075806 | 0.00075806 | 0.00075806 | 0.00075806 | 0.00075806 | 0.00075806 | 0.00075806 | 0.00075806 | 0.00075806 | 0.00075806 | 0.00075806 | 0.00075806
12_NZ | TRN_road_passenger_BUS_D | 7_7_gas_diesel_oil | 1 |  |  | 1.2284 | 1.2204 | 1.1959 | 1.1728 | 1.1512 | 1.131 | 1.1123 | 1.0948 | 1.0785 | 1.0633 | 1.0491 | 1.0359 | 1.0237 | 1.0123 | 1.0019 | 0.99197 | 0.98264 | 0.97381 | 0.96543 | 0.95751 | 0.95001 | 0.94289 | 0.93612 | 0.9297 | 0.92359 | 0.91779 | 0.91226 | 0.90701 | 0.902 | 0.89721 | 0.89264 | 0.88829 | 0.88413 | 0.88069
12_NZ | TRN_road_passenger_BUS_FCEV | 16_x_hydrogen | 1 |  |  | 0.65298 | 0.65298 | 0.6488 | 0.64506 | 0.64307 | 0.64155 | 0.6402 | 0.63891 | 0.63764 | 0.63638 | 0.63512 | 0.63386 | 0.63262 | 0.63137 | 0.63021 | 0.62929 | 0.62844 | 0.62762 | 0.62679 | 0.62596 | 0.62511 | 0.62425 | 0.62338 | 0.62249 | 0.62176 | 0.62116 | 0.62065 | 0.62022 | 0.61986 | 0.61955 | 0.61928 | 0.61905 | 0.61885 | 0.6187
12_NZ | TRN_road_passenger_BUS_G | 7_1_motor_gasoline | 1 |  |  | 1.2288 | 1.2233 | 1.2064 | 1.1908 | 1.1761 | 1.1612 | 1.1462 | 1.1313 | 1.1166 | 1.1022 | 1.0883 | 1.0748 | 1.0621 | 1.0499 | 1.0386 | 1.0277 | 1.0174 | 1.0077 | 0.99839 | 0.98967 | 0.98144 | 0.97371 | 0.96643 | 0.9596 | 0.9532 | 0.94721 | 0.94159 | 0.93636 | 0.93145 | 0.92685 | 0.92254 | 0.91853 | 0.91477 | 0.91173
12_NZ | TRN_road_passenger_BUS_G | 16_5_biogasoline | 1 |  |  | 0.0014457 | 0.0014457 | 0.0014457 | 0.0014457 | 0.0014457 | 0.0014457 | 0.0014457 | 0.0014457 | 0.0014457 | 0.0014457 | 0.0014457 | 0.0014457 | 0.0014457 | 0.0014457 | 0.0014457 | 0.0014457 | 0.0014457 | 0.0014457 | 0.0014457 | 0.0014457 | 0.0014457 | 0.0014457 | 0.0014457 | 0.0014457 | 0.0014457 | 0.0014457 | 0.0014457 | 0.0014457 | 0.0014457 | 0.0014457 | 0.0014457 | 0.0014457 | 0.0014457 | 0.0014457
12_NZ | TRN_road_passenger_BUS_LPG | 7_9_lpg | 1 |  |  | 0.89243 | 0.89243 | 0.89243 | 0.89243 | 0.89243 | 0.89243 | 0.89243 | 0.89243 | 0.89243 | 0.89243 | 0.89243 | 0.89243 | 0.89243 | 0.89243 | 0.89243 | 0.89243 | 0.89243 | 0.89243 | 0.89243 | 0.89243 | 0.89243 | 0.89243 | 0.89243 | 0.89243 | 0.89243 | 0.89243 | 0.89243 | 0.89243 | 0.89243 | 0.89243 | 0.89243 | 0.89243 | 0.89243 | 0.89243
12_NZ | TRN_road_passenger_LT_BEV | 17_electricity | 1 |  |  | 1.6573 | 1.6573 | 1.6497 | 1.6435 | 1.6401 | 1.6374 | 1.6351 | 1.6329 | 1.6307 | 1.6286 | 1.6264 | 1.6242 | 1.622 | 1.6198 | 1.6176 | 1.6156 | 1.6137 | 1.6117 | 1.6098 | 1.6079 | 1.606 | 1.6041 | 1.6021 | 1.6002 | 1.5985 | 1.5972 | 1.596 | 1.5951 | 1.5943 | 1.5936 | 1.593 | 1.5925 | 1.5921 | 1.5917
12_NZ | TRN_road_passenger_LT_D | 7_7_gas_diesel_oil | 1 |  |  | 2.5745 | 2.5869 | 2.6122 | 2.6285 | 2.6413 | 2.6512 | 2.6585 | 2.6638 | 2.6672 | 2.669 | 2.6695 | 2.6687 | 2.667 | 2.6644 | 2.662 | 2.6599 | 2.6579 | 2.6562 | 2.6546 | 2.6532 | 2.6518 | 2.6506 | 2.6495 | 2.6485 | 2.6476 | 2.6468 | 2.646 | 2.6453 | 2.6446 | 2.644 | 2.6435 | 2.643 | 2.6425 | 2.6421
12_NZ | TRN_road_passenger_LT_FCEV | 16_x_hydrogen | 1 |  |  | 2.9951 | 2.9951 | 2.9762 | 2.9591 | 2.9499 | 2.9429 | 2.9366 | 2.9307 | 2.9249 | 2.9191 | 2.9133 | 2.9076 | 2.9018 | 2.8961 | 2.8908 | 2.8865 | 2.8824 | 2.8784 | 2.8744 | 2.8703 | 2.8662 | 2.862 | 2.8577 | 2.8533 | 2.8498 | 2.847 | 2.8446 | 2.8427 | 2.8411 | 2.8398 | 2.8386 | 2.8377 | 2.8369 | 2.8363
12_NZ | TRN_road_passenger_LT_G | 7_1_motor_gasoline | 1 |  |  | 2.6559 | 2.6647 | 2.6863 | 2.7047 | 2.7223 | 2.7388 | 2.7541 | 2.7682 | 2.781 | 2.7925 | 2.8027 | 2.8116 | 2.8192 | 2.8255 | 2.8314 | 2.837 | 2.8424 | 2.8474 | 2.8522 | 2.8567 | 2.8609 | 2.8649 | 2.8686 | 2.8721 | 2.8753 | 2.8783 | 2.8811 | 2.8837 | 2.8862 | 2.8885 | 2.8906 | 2.8925 | 2.8943 | 2.8959
12_NZ | TRN_road_passenger_LT_G | 16_5_biogasoline | 1 |  |  | 0.0031246 | 0.0031246 | 0.0031246 | 0.0031246 | 0.0031246 | 0.0031246 | 0.0031246 | 0.0031246 | 0.0031246 | 0.0031246 | 0.0031246 | 0.0031246 | 0.0031246 | 0.0031246 | 0.0031246 | 0.0031246 | 0.0031246 | 0.0031246 | 0.0031246 | 0.0031246 | 0.0031246 | 0.0031246 | 0.0031246 | 0.0031246 | 0.0031246 | 0.0031246 | 0.0031246 | 0.0031246 | 0.0031246 | 0.0031246 | 0.0031246 | 0.0031246 | 0.0031246 | 0.0031246
12_NZ | TRN_road_passenger_LT_LPG | 7_9_lpg | 1 |  |  | 3.2043 | 3.2043 | 3.2043 | 3.2043 | 3.2043 | 3.2043 | 3.2043 | 3.2043 | 3.2043 | 3.2043 | 3.2043 | 3.2043 | 3.2043 | 3.2043 | 3.2043 | 3.2043 | 3.2043 | 3.2043 | 3.2043 | 3.2043 | 3.2043 | 3.2043 | 3.2043 | 3.2043 | 3.2043 | 3.2043 | 3.2043 | 3.2043 | 3.2043 | 3.2043 | 3.2043 | 3.2043 | 3.2043 | 3.2043
12_NZ | TRN_road_passenger_LT_PHEVG | 7_1_motor_gasoline | 1 |  |  | 2.2347 | 2.2347 | 2.2003 | 2.1721 | 2.1571 | 2.1459 | 2.1363 | 2.1275 | 2.119 | 2.1108 | 2.1027 | 2.0946 | 2.0867 | 2.0788 | 2.0726 | 2.0677 | 2.0637 | 2.0604 | 2.0577 | 2.0555 | 2.0536 | 2.0521 | 2.0508 | 2.0496 | 2.0487 | 2.0479 | 2.0471 | 2.0465 | 2.046 | 2.0455 | 2.0451 | 2.0448 | 2.0445 | 2.0442
12_NZ | TRN_road_passenger_LV_BEV | 17_electricity | 1 |  |  | 0.67151 | 0.67151 | 0.66796 | 0.66562 | 0.66439 | 0.66345 | 0.66261 | 0.66182 | 0.66103 | 0.66024 | 0.65945 | 0.65864 | 0.65783 | 0.657 | 0.65617 | 0.65534 | 0.65453 | 0.65372 | 0.6529 | 0.65208 | 0.65125 | 0.65041 | 0.64957 | 0.64872 | 0.64801 | 0.64741 | 0.6469 | 0.64647 | 0.64611 | 0.64579 | 0.64553 | 0.6453 | 0.6451 | 0.64495
12_NZ | TRN_road_passenger_LV_CNG | 7_1_motor_gasoline | 1 |  |  | 1.0417 | 1.0417 | 1.0417 | 1.0417 | 1.0417 | 1.0417 | 1.0417 | 1.0417 | 1.0417 | 1.0417 | 1.0417 | 1.0417 | 1.0417 | 1.0417 | 1.0417 | 1.0417 | 1.0417 | 1.0417 | 1.0417 | 1.0417 | 1.0417 | 1.0417 | 1.0417 | 1.0417 | 1.0417 | 1.0417 | 1.0417 | 1.0417 | 1.0417 | 1.0417 | 1.0417 | 1.0417 | 1.0417 | 1.0417
12_NZ | TRN_road_passenger_LV_CNG | 8_1_natural_gas | 1 |  |  | 1.9306 | 1.9306 | 1.9142 | 1.895 | 1.8819 | 1.8715 | 1.8625 | 1.8544 | 1.8467 | 1.8394 | 1.8322 | 1.8252 | 1.8183 | 1.8114 | 1.8056 | 1.8007 | 1.7965 | 1.7928 | 1.7897 | 1.7869 | 1.7845 | 1.7823 | 1.7804 | 1.7788 | 1.7773 | 1.776 | 1.7748 | 1.7737 | 1.7728 | 1.772 | 1.7712 | 1.7705 | 1.7699 | 1.7694
12_NZ | TRN_road_passenger_LV_CNG | 16_5_biogasoline | 1 |  |  | 0.0012255 | 0.0012255 | 0.0012255 | 0.0012255 | 0.0012255 | 0.0012255 | 0.0012255 | 0.0012255 | 0.0012255 | 0.0012255 | 0.0012255 | 0.0012255 | 0.0012255 | 0.0012255 | 0.0012255 | 0.0012255 | 0.0012255 | 0.0012255 | 0.0012255 | 0.0012255 | 0.0012255 | 0.0012255 | 0.0012255 | 0.0012255 | 0.0012255 | 0.0012255 | 0.0012255 | 0.0012255 | 0.0012255 | 0.0012255 | 0.0012255 | 0.0012255 | 0.0012255 | 0.0012255
12_NZ | TRN_road_passenger_LV_D | 7_7_gas_diesel_oil | 1 |  |  | 1.9474 | 1.9467 | 1.9282 | 1.9088 | 1.8904 | 1.8727 | 1.8557 | 1.8394 | 1.8237 | 1.8087 | 1.7943 | 1.7804 | 1.7671 | 1.7543 | 1.7425 | 1.7314 | 1.7211 | 1.7115 | 1.7024 | 1.694 | 1.6861 | 1.6788 | 1.6719 | 1.6655 | 1.6595 | 1.6539 | 1.6487 | 1.6438 | 1.6393 | 1.635 | 1.631 | 1.6273 | 1.6238 | 1.6208
12_NZ | TRN_road_passenger_LV_FCEV | 16_x_hydrogen | 1 |  |  | 1.2136 | 1.2136 | 1.2043 | 1.1978 | 1.1946 | 1.192 | 1.1896 | 1.1873 | 1.185 | 1.1827 | 1.1804 | 1.178 | 1.1757 | 1.1733 | 1.171 | 1.1693 | 1.1676 | 1.166 | 1.1644 | 1.1627 | 1.161 | 1.1593 | 1.1576 | 1.1558 | 1.1543 | 1.1532 | 1.1522 | 1.1515 | 1.1508 | 1.1503 | 1.1498 | 1.1495 | 1.1492 | 1.1489
12_NZ | TRN_road_passenger_LV_G | 7_1_motor_gasoline | 1 |  |  | 2.1239 | 2.1232 | 2.1046 | 2.0847 | 2.0659 | 2.0479 | 2.0307 | 2.0143 | 1.9986 | 1.9835 | 1.969 | 1.955 | 1.9417 | 1.9287 | 1.917 | 1.906 | 1.896 | 1.8867 | 1.878 | 1.8701 | 1.8627 | 1.8559 | 1.8496 | 1.8437 | 1.8383 | 1.8333 | 1.8287 | 1.8244 | 1.8204 | 1.8168 | 1.8133 | 1.8102 | 1.8072 | 1.8047
12_NZ | TRN_road_passenger_LV_G | 16_5_biogasoline | 1 |  |  | 0.0024987 | 0.0024987 | 0.0024987 | 0.0024987 | 0.0024987 | 0.0024987 | 0.0024987 | 0.0024987 | 0.0024987 | 0.0024987 | 0.0024987 | 0.0024987 | 0.0024987 | 0.0024987 | 0.0024987 | 0.0024987 | 0.0024987 | 0.0024987 | 0.0024987 | 0.0024987 | 0.0024987 | 0.0024987 | 0.0024987 | 0.0024987 | 0.0024987 | 0.0024987 | 0.0024987 | 0.0024987 | 0.0024987 | 0.0024987 | 0.0024987 | 0.0024987 | 0.0024987 | 0.0024987
12_NZ | TRN_road_passenger_LV_LPG | 7_9_lpg | 1 |  |  | 1.9306 | 1.9306 | 1.9289 | 1.9254 | 1.9214 | 1.917 | 1.9121 | 1.9068 | 1.9011 | 1.895 | 1.8886 | 1.8819 | 1.8748 | 1.8675 | 1.8607 | 1.8541 | 1.8478 | 1.8419 | 1.8363 | 1.8311 | 1.8262 | 1.8216 | 1.8173 | 1.8132 | 1.8095 | 1.806 | 1.8028 | 1.7998 | 1.7971 | 1.7945 | 1.7922 | 1.79 | 1.788 | 1.7863
12_NZ | TRN_road_passenger_LV_PHEVG | 7_1_motor_gasoline | 1 |  |  | 0.87797 | 0.96018 | 1.1123 | 1.1124 | 1.1101 | 1.1071 | 1.1039 | 1.1005 | 1.097 | 1.0934 | 1.0896 | 1.0858 | 1.082 | 1.0781 | 1.0749 | 1.0725 | 1.0704 | 1.0688 | 1.0674 | 1.0662 | 1.0652 | 1.0643 | 1.0636 | 1.063 | 1.0624 | 1.062 | 1.0615 | 1.0612 | 1.0609 | 1.0606 | 1.0603 | 1.0601 | 1.0599 | 1.0598
12_NZ | TRN_road_passenger_LV_PHEVG | 16_5_biogasoline | 1 |  |  | 0.0010329 | 0.0010329 | 0.0010329 | 0.0010329 | 0.0010329 | 0.0010329 | 0.0010329 | 0.0010329 | 0.0010329 | 0.0010329 | 0.0010329 | 0.0010329 | 0.0010329 | 0.0010329 | 0.0010329 | 0.0010329 | 0.0010329 | 0.0010329 | 0.0010329 | 0.0010329 | 0.0010329 | 0.0010329 | 0.0010329 | 0.0010329 | 0.0010329 | 0.0010329 | 0.0010329 | 0.0010329 | 0.0010329 | 0.0010329 | 0.0010329 | 0.0010329 | 0.0010329 | 0.0010329
12_NZ | TRN_ship_freight | 7_7_gas_diesel_oil | 1 |  |  | 0.72639 | 0.72639 | 0.72639 | 0.72639 | 0.72639 | 0.72639 | 0.72639 | 0.72639 | 0.72639 | 0.72639 | 0.72639 | 0.72639 | 0.72639 | 0.72639 | 0.72639 | 0.72639 | 0.72639 | 0.72639 | 0.72639 | 0.72639 | 0.72639 | 0.72639 | 0.72639 | 0.72639 | 0.72639 | 0.72639 | 0.72639 | 0.72639 | 0.72639 | 0.72639 | 0.72639 | 0.72639 | 0.72639 | 0.72639
12_NZ | TRN_ship_freight | 7_8_fuel_oil | 1 |  |  | 0.42869 | 0.42869 | 0.42869 | 0.42869 | 0.42869 | 0.42869 | 0.42869 | 0.42869 | 0.42869 | 0.42869 | 0.42869 | 0.42869 | 0.42869 | 0.42869 | 0.42869 | 0.42869 | 0.42869 | 0.42869 | 0.42869 | 0.42869 | 0.42869 | 0.42869 | 0.42869 | 0.42869 | 0.42869 | 0.42869 | 0.42869 | 0.42869 | 0.42869 | 0.42869 | 0.42869 | 0.42869 | 0.42869 | 0.42869
12_NZ | TRN_ship_passenger | 7_7_gas_diesel_oil | 1 |  |  | 1.4513 | 1.4513 | 1.4513 | 1.4513 | 1.4513 | 1.4513 | 1.4513 | 1.4513 | 1.4513 | 1.4513 | 1.4513 | 1.4513 | 1.4513 | 1.4513 | 1.4513 | 1.4513 | 1.4513 | 1.4513 | 1.4513 | 1.4513 | 1.4513 | 1.4513 | 1.4513 | 1.4513 | 1.4513 | 1.4513 | 1.4513 | 1.4513 | 1.4513 | 1.4513 | 1.4513 | 1.4513 | 1.4513 | 1.4513
12_NZ | TRN_ship_passenger | 7_8_fuel_oil | 1 |  |  | 0.85652 | 0.85652 | 0.85652 | 0.85652 | 0.85652 | 0.85652 | 0.85652 | 0.85652 | 0.85652 | 0.85652 | 0.85652 | 0.85652 | 0.85652 | 0.85652 | 0.85652 | 0.85652 | 0.85652 | 0.85652 | 0.85652 | 0.85652 | 0.85652 | 0.85652 | 0.85652 | 0.85652 | 0.85652 | 0.85652 | 0.85652 | 0.85652 | 0.85652 | 0.85652 | 0.85652 | 0.85652 | 0.85652 | 0.85652
12_NZ | TRN_nonspecified_electricity | 17_electricity | 1 | bar: 2017 to 2050
12_NZ | TRN_nonspecified_kerosene | 7_6_kerosene | 1 | bar: 2017 to 2050
15_RP | TRN_air_freight | 7_2_aviation_gasoline | 1 |  |  | 0.072026 | 0.071666 | 0.071308 | 0.070951 | 0.070596 | 0.070243 | 0.069892 | 0.069543 | 0.069195 | 0.068849 | 0.068505 | 0.068162 | 0.067821 | 0.067482 | 0.067145 | 0.066809 | 0.066475 | 0.066143 | 0.065812 | 0.065483 | 0.065156 | 0.06483 | 0.064506 | 0.064183 | 0.063862 | 0.063543 | 0.063225 | 0.062909 | 0.062594 | 0.062281 | 0.06197 | 0.06166 | 0.061352 | 0.061045
15_RP | TRN_air_freight | 7_x_jet_fuel | 1 |  |  | 4.167 | 4.1461 | 4.1254 | 4.1048 | 4.0843 | 4.0638 | 4.0435 | 4.0233 | 4.0032 | 3.9832 | 3.9633 | 3.9434 | 3.9237 | 3.9041 | 3.8846 | 3.8652 | 3.8458 | 3.8266 | 3.8075 | 3.7884 | 3.7695 | 3.7506 | 3.7319 | 3.7132 | 3.6947 | 3.6762 | 3.6578 | 3.6395 | 3.6213 | 3.6032 | 3.5852 | 3.5673 | 3.5494 | 3.5317
15_RP | TRN_air_passenger | 7_2_aviation_gasoline | 1 |  |  | 0.042137 | 0.041926 | 0.041717 | 0.041508 | 0.041301 | 0.041094 | 0.040889 | 0.040684 | 0.040481 | 0.040278 | 0.040077 | 0.039877 | 0.039677 | 0.039479 | 0.039281 | 0.039085 | 0.03889 | 0.038695 | 0.038502 | 0.038309 | 0.038118 | 0.037927 | 0.037737 | 0.037549 | 0.037361 | 0.037174 | 0.036988 | 0.036803 | 0.036619 | 0.036436 | 0.036254 | 0.036073 | 0.035892 | 0.035713
15_RP | TRN_air_passenger | 7_x_jet_fuel | 1 |  |  | 2.4378 | 2.4256 | 2.4135 | 2.4014 | 2.3894 | 2.3775 | 2.3656 | 2.3537 | 2.342 | 2.3303 | 2.3186 | 2.307 | 2.2955 | 2.284 | 2.2726 | 2.2612 | 2.2499 | 2.2387 | 2.2275 | 2.2163 | 2.2053 | 2.1942 | 2.1833 | 2.1723 | 2.1615 | 2.1507 | 2.1399 | 2.1292 | 2.1186 | 2.108 | 2.0974 | 2.087 | 2.0765 | 2.0661
15_RP | TRN_road_freight_HT_BEV | 17_electricity | 1 |  |  | 0.88158 | 0.88158 | 0.8782 | 0.87503 | 0.87279 | 0.87073 | 0.8687 | 0.86667 | 0.86461 | 0.86254 | 0.86045 | 0.85835 | 0.85625 | 0.85416 | 0.85308 | 0.85254 | 0.85222 | 0.852 | 0.85185 | 0.85174 | 0.85165 | 0.85159 | 0.85153 | 0.85149 | 0.85145 | 0.85142 | 0.8514 | 0.85137 | 0.85135 | 0.85134 | 0.85133 | 0.85131 | 0.8513 | 0.8513
15_RP | TRN_road_freight_HT_CNG | 8_1_natural_gas | 1 |  |  | 2.1709 | 2.1709 | 2.1558 | 2.1451 | 2.1377 | 2.1308 | 2.1243 | 2.1179 | 2.1116 | 2.1054 | 2.0992 | 2.0932 | 2.0871 | 2.0813 | 2.0763 | 2.0721 | 2.0685 | 2.0653 | 2.0625 | 2.0601 | 2.058 | 2.0562 | 2.0545 | 2.0531 | 2.0518 | 2.0507 | 2.0498 | 2.0489 | 2.0482 | 2.0477 | 2.0472 | 2.0469 | 2.0467 | 2.0466
15_RP | TRN_road_freight_HT_D | 7_7_gas_diesel_oil | 1 |  |  | 2.2078 | 2.1895 | 2.1487 | 2.1097 | 2.0735 | 2.0397 | 2.0082 | 1.9788 | 1.9515 | 1.9261 | 1.9025 | 1.8805 | 1.86 | 1.841 | 1.8239 | 1.8083 | 1.794 | 1.781 | 1.769 | 1.7581 | 1.7481 | 1.7389 | 1.7305 | 1.7228 | 1.7157 | 1.7092 | 1.7032 | 1.6977 | 1.6926 | 1.688 | 1.6837 | 1.6797 | 1.6761 | 1.6734
15_RP | TRN_road_freight_HT_D | 16_6_biodiesel | 1 |  |  | 0.045412 | 0.045412 | 0.045412 | 0.045412 | 0.045412 | 0.045412 | 0.045412 | 0.045412 | 0.045412 | 0.045412 | 0.045412 | 0.045412 | 0.045412 | 0.045412 | 0.045412 | 0.045412 | 0.045412 | 0.045412 | 0.045412 | 0.045412 | 0.045412 | 0.045412 | 0.045412 | 0.045412 | 0.045412 | 0.045412 | 0.045412 | 0.045412 | 0.045412 | 0.045412 | 0.045412 | 0.045412 | 0.045412 | 0.045412
15_RP | TRN_road_freight_HT_G | 7_1_motor_gasoline | 1 |  |  | 3.2153 | 3.1691 | 3.0675 | 2.9714 | 2.8822 | 2.7998 | 2.7243 | 2.6552 | 2.5923 | 2.5355 | 2.4839 | 2.4372 | 2.3951 | 2.3571 | 2.3237 | 2.2938 | 2.2672 | 2.2433 | 2.222 | 2.2031 | 2.1861 | 2.171 | 2.1574 | 2.1452 | 2.1343 | 2.1246 | 2.1158 | 2.1079 | 2.1008 | 2.0944 | 2.0886 | 2.0834 | 2.0787 | 2.0753
15_RP | TRN_road_freight_HT_G | 16_5_biogasoline | 1 |  |  | 0.25949 | 0.25949 | 0.25949 | 0.25949 | 0.25949 | 0.25949 | 0.25949 | 0.25949 | 0.25949 | 0.25949 | 0.25949 | 0.25949 | 0.25949 | 0.25949 | 0.25949 | 0.25949 | 0.25949 | 0.25949 | 0.25949 | 0.25949 | 0.25949 | 0.25949 | 0.25949 | 0.25949 | 0.25949 | 0.25949 | 0.25949 | 0.25949 | 0.25949 | 0.25949 | 0.25949 | 0.25949 | 0.25949 | 0.25949
15_RP | TRN_road_freight_HT_LPG | 7_9_lpg | 1 |  |  | 2.1709 | 2.1709 | 2.1549 | 2.141 | 2.1315 | 2.1236 | 2.1162 | 2.1089 | 2.1016 | 2.0943 | 2.087 | 2.0797 | 2.0724 | 2.065 | 2.0592 | 2.0544 | 2.0504 | 2.0471 | 2.0444 | 2.042 | 2.04 | 2.0382 | 2.0367 | 2.0354 | 2.0342 | 2.0332 | 2.0323 | 2.0316 | 2.0309 | 2.0302 | 2.0297 | 2.0292 | 2.0287 | 2.0284
15_RP | TRN_road_freight_LT_BEV | 17_electricity | 1 |  |  | 5.7549 | 5.7549 | 5.7477 | 5.7287 | 5.709 | 5.6914 | 5.6768 | 5.6647 | 5.6542 | 5.6446 | 5.6356 | 5.6269 | 5.6184 | 5.61 | 5.6027 | 5.5968 | 5.5913 | 5.5859 | 5.5805 | 5.575 | 5.5694 | 5.5638 | 5.558 | 5.5522 | 5.5474 | 5.5435 | 5.5402 | 5.5374 | 5.535 | 5.533 | 5.5313 | 5.5298 | 5.5285 | 5.5275
15_RP | TRN_road_freight_LT_CNG | 8_1_natural_gas | 1 |  |  | 12.5344 | 12.5344 | 12.3445 | 12.185 | 12.1016 | 12.042 | 11.9909 | 11.9437 | 11.8981 | 11.8536 | 11.8094 | 11.7655 | 11.7219 | 11.679 | 11.6451 | 11.6175 | 11.5947 | 11.5758 | 11.5598 | 11.5464 | 11.5349 | 11.5251 | 11.5166 | 11.5092 | 11.5029 | 11.4973 | 11.4924 | 11.4882 | 11.4844 | 11.4811 | 11.4781 | 11.4755 | 11.4732 | 11.4715
15_RP | TRN_road_freight_LT_D | 7_7_gas_diesel_oil | 1 |  |  | 15.9361 | 15.7243 | 15.1999 | 14.7132 | 14.2722 | 13.8692 | 13.5013 | 13.1652 | 12.8582 | 12.5786 | 12.3233 | 12.0903 | 11.8786 | 11.6881 | 11.5183 | 11.362 | 11.2182 | 11.0859 | 10.964 | 10.8524 | 10.7496 | 10.6549 | 10.5678 | 10.4876 | 10.4137 | 10.3454 | 10.2822 | 10.2237 | 10.1696 | 10.1197 | 10.0735 | 10.0308 | 9.9914 | 9.9613
15_RP | TRN_road_freight_LT_D | 16_6_biodiesel | 1 |  |  | 0.32779 | 0.32779 | 0.32779 | 0.32779 | 0.32779 | 0.32779 | 0.32779 | 0.32779 | 0.32779 | 0.32779 | 0.32779 | 0.32779 | 0.32779 | 0.32779 | 0.32779 | 0.32779 | 0.32779 | 0.32779 | 0.32779 | 0.32779 | 0.32779 | 0.32779 | 0.32779 | 0.32779 | 0.32779 | 0.32779 | 0.32779 | 0.32779 | 0.32779 | 0.32779 | 0.32779 | 0.32779 | 0.32779 | 0.32779
15_RP | TRN_road_freight_LT_G | 7_1_motor_gasoline | 1 |  |  | 30.7732 | 29.9184 | 27.8597 | 25.9538 | 24.2342 | 22.6936 | 21.3253 | 20.1164 | 19.0533 | 18.1244 | 17.3119 | 16.603 | 15.9874 | 15.4567 | 15.0027 | 14.6036 | 14.2527 | 13.944 | 13.6722 | 13.4337 | 13.2233 | 13.0375 | 12.8733 | 12.728 | 12.5996 | 12.486 | 12.3853 | 12.2958 | 12.2162 | 12.1454 | 12.0823 | 12.0258 | 11.9752 | 11.9378
15_RP | TRN_road_freight_LT_G | 16_5_biogasoline | 1 |  |  | 2.4835 | 2.4835 | 2.4835 | 2.4835 | 2.4835 | 2.4835 | 2.4835 | 2.4835 | 2.4835 | 2.4835 | 2.4835 | 2.4835 | 2.4835 | 2.4835 | 2.4835 | 2.4835 | 2.4835 | 2.4835 | 2.4835 | 2.4835 | 2.4835 | 2.4835 | 2.4835 | 2.4835 | 2.4835 | 2.4835 | 2.4835 | 2.4835 | 2.4835 | 2.4835 | 2.4835 | 2.4835 | 2.4835 | 2.4835
15_RP | TRN_road_freight_LT_LPG | 7_9_lpg | 1 |  |  | 12.5344 | 12.5344 | 12.5344 | 12.5344 | 12.5344 | 12.5344 | 12.5344 | 12.5344 | 12.5344 | 12.5344 | 12.5344 | 12.5344 | 12.5344 | 12.5344 | 12.5344 | 12.5344 | 12.5344 | 12.5344 | 12.5344 | 12.5344 | 12.5344 | 12.5344 | 12.5344 | 12.5344 | 12.5344 | 12.5344 | 12.5344 | 12.5344 | 12.5344 | 12.5344 | 12.5344 | 12.5344 | 12.5344 | 12.5344
15_RP | TRN_road_passenger_2W_BEV | 17_electricity | 1 |  |  | 0.30518 | 0.30518 | 0.30374 | 0.30248 | 0.3018 | 0.30128 | 0.30082 | 0.30038 | 0.29994 | 0.29951 | 0.29908 | 0.29864 | 0.29821 | 0.29778 | 0.29753 | 0.29739 | 0.2973 | 0.29724 | 0.2972 | 0.29717 | 0.29715 | 0.29713 | 0.29711 | 0.2971 | 0.29709 | 0.29708 | 0.29708 | 0.29707 | 0.29707 | 0.29706 | 0.29706 | 0.29706 | 0.29705 | 0.29705
15_RP | TRN_road_passenger_2W_G | 7_1_motor_gasoline | 1 |  |  | 1.7055 | 1.6831 | 1.63 | 1.5885 | 1.5545 | 1.5264 | 1.5034 | 1.4846 | 1.4693 | 1.4569 | 1.447 | 1.4392 | 1.4331 | 1.4285 | 1.4246 | 1.4211 | 1.418 | 1.4152 | 1.4127 | 1.4105 | 1.4086 | 1.4068 | 1.4052 | 1.4038 | 1.4025 | 1.4013 | 1.4003 | 1.3993 | 1.3985 | 1.3977 | 1.397 | 1.3963 | 1.3957 | 1.3952
15_RP | TRN_road_passenger_2W_G | 16_5_biogasoline | 1 |  |  | 0.13764 | 0.13764 | 0.13764 | 0.13764 | 0.13764 | 0.13764 | 0.13764 | 0.13764 | 0.13764 | 0.13764 | 0.13764 | 0.13764 | 0.13764 | 0.13764 | 0.13764 | 0.13764 | 0.13764 | 0.13764 | 0.13764 | 0.13764 | 0.13764 | 0.13764 | 0.13764 | 0.13764 | 0.13764 | 0.13764 | 0.13764 | 0.13764 | 0.13764 | 0.13764 | 0.13764 | 0.13764 | 0.13764 | 0.13764
15_RP | TRN_road_passenger_BUS_BEV | 17_electricity | 1 |  |  | 0.30075 | 0.30075 | 0.29927 | 0.29811 | 0.2975 | 0.29702 | 0.2966 | 0.29619 | 0.29579 | 0.2954 | 0.29499 | 0.29459 | 0.29418 | 0.29377 | 0.29338 | 0.29304 | 0.29273 | 0.29243 | 0.29213 | 0.29184 | 0.29155 | 0.29125 | 0.29096 | 0.29066 | 0.29041 | 0.29019 | 0.29 | 0.28984 | 0.2897 | 0.28957 | 0.28946 | 0.28936 | 0.28928 | 0.28921
15_RP | TRN_road_passenger_BUS_D | 7_7_gas_diesel_oil | 1 |  |  | 0.70558 | 0.6959 | 0.66755 | 0.64978 | 0.63791 | 0.6292 | 0.62252 | 0.6172 | 0.61284 | 0.60921 | 0.60612 | 0.60346 | 0.60114 | 0.59911 | 0.5974 | 0.59587 | 0.59449 | 0.59325 | 0.59212 | 0.59111 | 0.5902 | 0.58937 | 0.58862 | 0.58794 | 0.58732 | 0.58676 | 0.58625 | 0.58578 | 0.58535 | 0.58497 | 0.58463 | 0.58433 | 0.58407 | 0.58389
15_RP | TRN_road_passenger_BUS_D | 16_6_biodiesel | 1 |  |  | 0.014513 | 0.014513 | 0.014513 | 0.014513 | 0.014513 | 0.014513 | 0.014513 | 0.014513 | 0.014513 | 0.014513 | 0.014513 | 0.014513 | 0.014513 | 0.014513 | 0.014513 | 0.014513 | 0.014513 | 0.014513 | 0.014513 | 0.014513 | 0.014513 | 0.014513 | 0.014513 | 0.014513 | 0.014513 | 0.014513 | 0.014513 | 0.014513 | 0.014513 | 0.014513 | 0.014513 | 0.014513 | 0.014513 | 0.014513
15_RP | TRN_road_passenger_BUS_G | 7_1_motor_gasoline | 1 |  |  | 1.0276 | 1.0269 | 1.0238 | 1.0196 | 1.0146 | 1.0089 | 1.0025 | 0.99547 | 0.98789 | 0.97986 | 0.97144 | 0.96271 | 0.9538 | 0.94483 | 0.93598 | 0.9271 | 0.91823 | 0.9094 | 0.90065 | 0.89207 | 0.88363 | 0.87536 | 0.86728 | 0.85942 | 0.85183 | 0.84453 | 0.83752 | 0.8308 | 0.82438 | 0.81828 | 0.81247 | 0.80694 | 0.80169 | 0.79766
15_RP | TRN_road_passenger_BUS_G | 16_5_biogasoline | 1 |  |  | 0.082929 | 0.082929 | 0.082929 | 0.082929 | 0.082929 | 0.082929 | 0.082929 | 0.082929 | 0.082929 | 0.082929 | 0.082929 | 0.082929 | 0.082929 | 0.082929 | 0.082929 | 0.082929 | 0.082929 | 0.082929 | 0.082929 | 0.082929 | 0.082929 | 0.082929 | 0.082929 | 0.082929 | 0.082929 | 0.082929 | 0.082929 | 0.082929 | 0.082929 | 0.082929 | 0.082929 | 0.082929 | 0.082929 | 0.082929
15_RP | TRN_road_passenger_LT_BEV | 17_electricity | 1 |  |  | 0.83925 | 0.83925 | 0.83819 | 0.83548 | 0.83267 | 0.83013 | 0.82801 | 0.82622 | 0.82468 | 0.82327 | 0.82195 | 0.82067 | 0.81942 | 0.8182 | 0.8171 | 0.81622 | 0.81541 | 0.81461 | 0.81381 | 0.81301 | 0.8122 | 0.81137 | 0.81052 | 0.80966 | 0.80896 | 0.80837 | 0.80788 | 0.80746 | 0.80711 | 0.80681 | 0.80655 | 0.80632 | 0.80612 | 0.80597
15_RP | TRN_road_passenger_LT_CNG | 8_1_natural_gas | 1 |  |  | 1.8279 | 1.8279 | 1.8007 | 1.7776 | 1.7655 | 1.7568 | 1.7495 | 1.7427 | 1.7362 | 1.7299 | 1.7236 | 1.7174 | 1.7113 | 1.7052 | 1.7004 | 1.6965 | 1.6932 | 1.6905 | 1.6881 | 1.6861 | 1.6844 | 1.6829 | 1.6816 | 1.6804 | 1.6794 | 1.6785 | 1.6777 | 1.677 | 1.6764 | 1.6758 | 1.6753 | 1.6748 | 1.6744 | 1.6741
15_RP | TRN_road_passenger_LT_D | 7_7_gas_diesel_oil | 1 |  |  | 2.1711 | 2.1439 | 2.0803 | 2.022 | 1.9699 | 1.9228 | 1.8802 | 1.8416 | 1.8064 | 1.7745 | 1.7454 | 1.7189 | 1.6947 | 1.6729 | 1.6535 | 1.6357 | 1.6193 | 1.6042 | 1.5902 | 1.5773 | 1.5653 | 1.5542 | 1.5439 | 1.5344 | 1.5255 | 1.5172 | 1.5094 | 1.5021 | 1.4952 | 1.4888 | 1.4827 | 1.477 | 1.4717 | 1.4673
15_RP | TRN_road_passenger_LT_D | 16_6_biodiesel | 1 |  |  | 0.044657 | 0.044657 | 0.044657 | 0.044657 | 0.044657 | 0.044657 | 0.044657 | 0.044657 | 0.044657 | 0.044657 | 0.044657 | 0.044657 | 0.044657 | 0.044657 | 0.044657 | 0.044657 | 0.044657 | 0.044657 | 0.044657 | 0.044657 | 0.044657 | 0.044657 | 0.044657 | 0.044657 | 0.044657 | 0.044657 | 0.044657 | 0.044657 | 0.044657 | 0.044657 | 0.044657 | 0.044657 | 0.044657 | 0.044657
15_RP | TRN_road_passenger_LT_G | 7_1_motor_gasoline | 1 |  |  | 4.1925 | 4.0739 | 3.806 | 3.5623 | 3.3455 | 3.1533 | 2.9836 | 2.8341 | 2.7027 | 2.5876 | 2.4864 | 2.3975 | 2.3197 | 2.2519 | 2.1936 | 2.142 | 2.0961 | 2.0553 | 2.0189 | 1.9865 | 1.9575 | 1.9315 | 1.9081 | 1.8871 | 1.8682 | 1.8512 | 1.8358 | 1.8219 | 1.8092 | 1.7978 | 1.7873 | 1.7778 | 1.7691 | 1.7622
15_RP | TRN_road_passenger_LT_G | 16_5_biogasoline | 1 |  |  | 0.33835 | 0.33835 | 0.33835 | 0.33835 | 0.33835 | 0.33835 | 0.33835 | 0.33835 | 0.33835 | 0.33835 | 0.33835 | 0.33835 | 0.33835 | 0.33835 | 0.33835 | 0.33835 | 0.33835 | 0.33835 | 0.33835 | 0.33835 | 0.33835 | 0.33835 | 0.33835 | 0.33835 | 0.33835 | 0.33835 | 0.33835 | 0.33835 | 0.33835 | 0.33835 | 0.33835 | 0.33835 | 0.33835 | 0.33835
15_RP | TRN_road_passenger_LT_LPG | 7_9_lpg | 1 |  |  | 1.8279 | 1.8279 | 1.8279 | 1.8279 | 1.8279 | 1.8279 | 1.8279 | 1.8279 | 1.8279 | 1.8279 | 1.8279 | 1.8279 | 1.8279 | 1.8279 | 1.8279 | 1.8279 | 1.8279 | 1.8279 | 1.8279 | 1.8279 | 1.8279 | 1.8279 | 1.8279 | 1.8279 | 1.8279 | 1.8279 | 1.8279 | 1.8279 | 1.8279 | 1.8279 | 1.8279 | 1.8279 | 1.8279 | 1.8279
15_RP | TRN_road_passenger_LV_BEV | 17_electricity | 1 |  |  | 0.34333 | 0.34333 | 0.34161 | 0.34029 | 0.3396 | 0.33907 | 0.3386 | 0.33814 | 0.33769 | 0.33724 | 0.33678 | 0.33632 | 0.33585 | 0.33539 | 0.33493 | 0.33452 | 0.33412 | 0.33373 | 0.33334 | 0.33296 | 0.33257 | 0.33218 | 0.33178 | 0.33138 | 0.33105 | 0.33078 | 0.33055 | 0.33036 | 0.3302 | 0.33006 | 0.32994 | 0.32985 | 0.32976 | 0.3297
15_RP | TRN_road_passenger_LV_CNG | 8_1_natural_gas | 1 |  |  | 1.3161 | 1.3161 | 1.294 | 1.2775 | 1.2691 | 1.2633 | 1.2582 | 1.2534 | 1.2488 | 1.2443 | 1.2398 | 1.2352 | 1.2307 | 1.2261 | 1.2225 | 1.2195 | 1.2171 | 1.215 | 1.2133 | 1.2118 | 1.2106 | 1.2096 | 1.2086 | 1.2079 | 1.2072 | 1.2066 | 1.2061 | 1.2057 | 1.2053 | 1.205 | 1.2047 | 1.2044 | 1.2042 | 1.204
15_RP | TRN_road_passenger_LV_D | 7_7_gas_diesel_oil | 1 |  |  | 1.2951 | 1.2782 | 1.2134 | 1.1603 | 1.1212 | 1.0923 | 1.0704 | 1.0532 | 1.0393 | 1.0279 | 1.0181 | 1.0096 | 1.0021 | 0.99535 | 0.98995 | 0.98554 | 0.98192 | 0.97893 | 0.97644 | 0.97437 | 0.97262 | 0.97115 | 0.9699 | 0.96884 | 0.96794 | 0.96717 | 0.96651 | 0.96594 | 0.96545 | 0.96503 | 0.96466 | 0.96434 | 0.96406 | 0.96385
15_RP | TRN_road_passenger_LV_D | 16_6_biodiesel | 1 |  |  | 0.026639 | 0.026639 | 0.026639 | 0.026639 | 0.026639 | 0.026639 | 0.026639 | 0.026639 | 0.026639 | 0.026639 | 0.026639 | 0.026639 | 0.026639 | 0.026639 | 0.026639 | 0.026639 | 0.026639 | 0.026639 | 0.026639 | 0.026639 | 0.026639 | 0.026639 | 0.026639 | 0.026639 | 0.026639 | 0.026639 | 0.026639 | 0.026639 | 0.026639 | 0.026639 | 0.026639 | 0.026639 | 0.026639 | 0.026639
15_RP | TRN_road_passenger_LV_G | 7_1_motor_gasoline | 1 |  |  | 1.8031 | 1.7925 | 1.7449 | 1.6998 | 1.6587 | 1.6209 | 1.5862 | 1.5544 | 1.5251 | 1.4983 | 1.4736 | 1.451 | 1.4302 | 1.411 | 1.3939 | 1.3781 | 1.3637 | 1.3506 | 1.3386 | 1.3276 | 1.3176 | 1.3085 | 1.3002 | 1.2926 | 1.2857 | 1.2794 | 1.2736 | 1.2684 | 1.2636 | 1.2592 | 1.2552 | 1.2516 | 1.2483 | 1.2456
15_RP | TRN_road_passenger_LV_G | 16_5_biogasoline | 1 |  |  | 0.14551 | 0.14551 | 0.14551 | 0.14551 | 0.14551 | 0.14551 | 0.14551 | 0.14551 | 0.14551 | 0.14551 | 0.14551 | 0.14551 | 0.14551 | 0.14551 | 0.14551 | 0.14551 | 0.14551 | 0.14551 | 0.14551 | 0.14551 | 0.14551 | 0.14551 | 0.14551 | 0.14551 | 0.14551 | 0.14551 | 0.14551 | 0.14551 | 0.14551 | 0.14551 | 0.14551 | 0.14551 | 0.14551 | 0.14551
15_RP | TRN_road_passenger_LV_LPG | 7_9_lpg | 1 |  |  | 1.3161 | 1.3161 | 1.2963 | 1.2795 | 1.2705 | 1.2642 | 1.2587 | 1.2536 | 1.2487 | 1.244 | 1.2392 | 1.2345 | 1.2298 | 1.2251 | 1.2213 | 1.2184 | 1.2159 | 1.2139 | 1.2123 | 1.2109 | 1.2097 | 1.2087 | 1.2079 | 1.2072 | 1.2066 | 1.2061 | 1.2056 | 1.2052 | 1.2049 | 1.2046 | 1.2043 | 1.2041 | 1.2039 | 1.2038
15_RP | TRN_road_passenger_LV_PHEVG | 7_1_motor_gasoline | 1 |  |  | 0.72386 | 0.72386 | 0.7117 | 0.70263 | 0.69794 | 0.69441 | 0.69134 | 0.68846 | 0.68569 | 0.68298 | 0.6803 | 0.67763 | 0.67498 | 0.67234 | 0.67031 | 0.66869 | 0.6674 | 0.66637 | 0.66552 | 0.66484 | 0.66428 | 0.66381 | 0.66343 | 0.66311 | 0.66284 | 0.66261 | 0.66242 | 0.66226 | 0.66213 | 0.66201 | 0.66191 | 0.66183 | 0.66175 | 0.6617
15_RP | TRN_ship_freight | 7_1_motor_gasoline | 1 |  |  | 0.12422 | 0.12422 | 0.12422 | 0.12422 | 0.12422 | 0.12422 | 0.12422 | 0.12422 | 0.12422 | 0.12422 | 0.12422 | 0.12422 | 0.12422 | 0.12422 | 0.12422 | 0.12422 | 0.12422 | 0.12422 | 0.12422 | 0.12422 | 0.12422 | 0.12422 | 0.12422 | 0.12422 | 0.12422 | 0.12422 | 0.12422 | 0.12422 | 0.12422 | 0.12422 | 0.12422 | 0.12422 | 0.12422 | 0.12422
15_RP | TRN_ship_freight | 7_7_gas_diesel_oil | 1 |  |  | 0.39324 | 0.39324 | 0.39324 | 0.39324 | 0.39324 | 0.39324 | 0.39324 | 0.39324 | 0.39324 | 0.39324 | 0.39324 | 0.39324 | 0.39324 | 0.39324 | 0.39324 | 0.39324 | 0.39324 | 0.39324 | 0.39324 | 0.39324 | 0.39324 | 0.39324 | 0.39324 | 0.39324 | 0.39324 | 0.39324 | 0.39324 | 0.39324 | 0.39324 | 0.39324 | 0.39324 | 0.39324 | 0.39324 | 0.39324
15_RP | TRN_ship_freight | 7_8_fuel_oil | 1 |  |  | 0.19855 | 0.19855 | 0.19855 | 0.19855 | 0.19855 | 0.19855 | 0.19855 | 0.19855 | 0.19855 | 0.19855 | 0.19855 | 0.19855 | 0.19855 | 0.19855 | 0.19855 | 0.19855 | 0.19855 | 0.19855 | 0.19855 | 0.19855 | 0.19855 | 0.19855 | 0.19855 | 0.19855 | 0.19855 | 0.19855 | 0.19855 | 0.19855 | 0.19855 | 0.19855 | 0.19855 | 0.19855 | 0.19855 | 0.19855
15_RP | TRN_ship_passenger | 7_1_motor_gasoline | 1 |  |  | 0.2482 | 0.2482 | 0.2482 | 0.2482 | 0.2482 | 0.2482 | 0.2482 | 0.2482 | 0.2482 | 0.2482 | 0.2482 | 0.2482 | 0.2482 | 0.2482 | 0.2482 | 0.2482 | 0.2482 | 0.2482 | 0.2482 | 0.2482 | 0.2482 | 0.2482 | 0.2482 | 0.2482 | 0.2482 | 0.2482 | 0.2482 | 0.2482 | 0.2482 | 0.2482 | 0.2482 | 0.2482 | 0.2482 | 0.2482
15_RP | TRN_ship_passenger | 7_7_gas_diesel_oil | 1 |  |  | 0.78569 | 0.78569 | 0.78569 | 0.78569 | 0.78569 | 0.78569 | 0.78569 | 0.78569 | 0.78569 | 0.78569 | 0.78569 | 0.78569 | 0.78569 | 0.78569 | 0.78569 | 0.78569 | 0.78569 | 0.78569 | 0.78569 | 0.78569 | 0.78569 | 0.78569 | 0.78569 | 0.78569 | 0.78569 | 0.78569 | 0.78569 | 0.78569 | 0.78569 | 0.78569 | 0.78569 | 0.78569 | 0.78569 | 0.78569
15_RP | TRN_ship_passenger | 7_8_fuel_oil | 1 |  |  | 0.3967 | 0.3967 | 0.3967 | 0.3967 | 0.3967 | 0.3967 | 0.3967 | 0.3967 | 0.3967 | 0.3967 | 0.3967 | 0.3967 | 0.3967 | 0.3967 | 0.3967 | 0.3967 | 0.3967 | 0.3967 | 0.3967 | 0.3967 | 0.3967 | 0.3967 | 0.3967 | 0.3967 | 0.3967 | 0.3967 | 0.3967 | 0.3967 | 0.3967 | 0.3967 | 0.3967 | 0.3967 | 0.3967 | 0.3967
15_RP | TRN_nonspecified_biodiesel | 16_6_biodiesel | 1 | bar: 2017 to 2050
16_RUS | TRN_air_freight | 7_2_aviation_gasoline | 1 |  |  | 0.0037385 | 0.0037198 | 0.0037012 | 0.0036827 | 0.0036643 | 0.003646 | 0.0036277 | 0.0036096 | 0.0035915 | 0.0035736 | 0.0035557 | 0.0035379 | 0.0035202 | 0.0035026 | 0.0034851 | 0.0034677 | 0.0034504 | 0.0034331 | 0.003416 | 0.0033989 | 0.0033819 | 0.003365 | 0.0033481 | 0.0033314 | 0.0033147 | 0.0032982 | 0.0032817 | 0.0032653 | 0.0032489 | 0.0032327 | 0.0032165 | 0.0032005 | 0.0031845 | 0.0031685
16_RUS | TRN_air_freight | 7_x_jet_fuel | 1 |  |  | 2.0158 | 2.0057 | 1.9957 | 1.9857 | 1.9758 | 1.9659 | 1.9561 | 1.9463 | 1.9366 | 1.9269 | 1.9172 | 1.9077 | 1.8981 | 1.8886 | 1.8792 | 1.8698 | 1.8604 | 1.8511 | 1.8419 | 1.8327 | 1.8235 | 1.8144 | 1.8053 | 1.7963 | 1.7873 | 1.7784 | 1.7695 | 1.7606 | 1.7518 | 1.7431 | 1.7344 | 1.7257 | 1.7171 | 1.7085
16_RUS | TRN_air_passenger | 7_2_aviation_gasoline | 1 |  |  | 0.0056076 | 0.0055796 | 0.0055517 | 0.0055239 | 0.0054963 | 0.0054688 | 0.0054415 | 0.0054143 | 0.0053872 | 0.0053602 | 0.0053334 | 0.0053068 | 0.0052802 | 0.0052538 | 0.0052276 | 0.0052014 | 0.0051754 | 0.0051496 | 0.0051238 | 0.0050982 | 0.0050727 | 0.0050473 | 0.0050221 | 0.004997 | 0.004972 | 0.0049471 | 0.0049224 | 0.0048978 | 0.0048733 | 0.0048489 | 0.0048247 | 0.0048006 | 0.0047766 | 0.0047527
16_RUS | TRN_air_passenger | 7_x_jet_fuel | 1 |  |  | 3.0236 | 3.0085 | 2.9935 | 2.9785 | 2.9636 | 2.9488 | 2.934 | 2.9194 | 2.9048 | 2.8902 | 2.8758 | 2.8614 | 2.8471 | 2.8329 | 2.8187 | 2.8046 | 2.7906 | 2.7766 | 2.7628 | 2.7489 | 2.7352 | 2.7215 | 2.7079 | 2.6944 | 2.6809 | 2.6675 | 2.6542 | 2.6409 | 2.6277 | 2.6145 | 2.6015 | 2.5885 | 2.5755 | 2.5626
16_RUS | TRN_rail_freight | 17_electricity | 1 |  |  | 0.067459 | 0.067459 | 0.067459 | 0.067459 | 0.067459 | 0.067459 | 0.067459 | 0.067459 | 0.067459 | 0.067459 | 0.067459 | 0.067459 | 0.067459 | 0.067459 | 0.067459 | 0.067459 | 0.067459 | 0.067459 | 0.067459 | 0.067459 | 0.067459 | 0.067459 | 0.067459 | 0.067459 | 0.067459 | 0.067459 | 0.067459 | 0.067459 | 0.067459 | 0.067459 | 0.067459 | 0.067459 | 0.067459 | 0.067459
16_RUS | TRN_rail_freight | 7_7_gas_diesel_oil | 1 |  |  | 0.029337 | 0.029337 | 0.029337 | 0.029337 | 0.029337 | 0.029337 | 0.029337 | 0.029337 | 0.029337 | 0.029337 | 0.029337 | 0.029337 | 0.029337 | 0.029337 | 0.029337 | 0.029337 | 0.029337 | 0.029337 | 0.029337 | 0.029337 | 0.029337 | 0.029337 | 0.029337 | 0.029337 | 0.029337 | 0.029337 | 0.029337 | 0.029337 | 0.029337 | 0.029337 | 0.029337 | 0.029337 | 0.029337 | 0.029337
16_RUS | TRN_rail_freight | 7_8_fuel_oil | 1 |  |  | 0.00047865 | 0.00047865 | 0.00047865 | 0.00047865 | 0.00047865 | 0.00047865 | 0.00047865 | 0.00047865 | 0.00047865 | 0.00047865 | 0.00047865 | 0.00047865 | 0.00047865 | 0.00047865 | 0.00047865 | 0.00047865 | 0.00047865 | 0.00047865 | 0.00047865 | 0.00047865 | 0.00047865 | 0.00047865 | 0.00047865 | 0.00047865 | 0.00047865 | 0.00047865 | 0.00047865 | 0.00047865 | 0.00047865 | 0.00047865 | 0.00047865 | 0.00047865 | 0.00047865 | 0.00047865
16_RUS | TRN_rail_passenger | 17_electricity | 1 |  |  | 0.19582 | 0.19582 | 0.19582 | 0.19582 | 0.19582 | 0.19582 | 0.19582 | 0.19582 | 0.19582 | 0.19582 | 0.19582 | 0.19582 | 0.19582 | 0.19582 | 0.19582 | 0.19582 | 0.19582 | 0.19582 | 0.19582 | 0.19582 | 0.19582 | 0.19582 | 0.19582 | 0.19582 | 0.19582 | 0.19582 | 0.19582 | 0.19582 | 0.19582 | 0.19582 | 0.19582 | 0.19582 | 0.19582 | 0.19582
16_RUS | TRN_rail_passenger | 7_7_gas_diesel_oil | 1 |  |  | 0.08516 | 0.08516 | 0.08516 | 0.08516 | 0.08516 | 0.08516 | 0.08516 | 0.08516 | 0.08516 | 0.08516 | 0.08516 | 0.08516 | 0.08516 | 0.08516 | 0.08516 | 0.08516 | 0.08516 | 0.08516 | 0.08516 | 0.08516 | 0.08516 | 0.08516 | 0.08516 | 0.08516 | 0.08516 | 0.08516 | 0.08516 | 0.08516 | 0.08516 | 0.08516 | 0.08516 | 0.08516 | 0.08516 | 0.08516
16_RUS | TRN_rail_passenger | 7_8_fuel_oil | 1 |  |  | 0.0013895 | 0.0013895 | 0.0013895 | 0.0013895 | 0.0013895 | 0.0013895 | 0.0013895 | 0.0013895 | 0.0013895 | 0.0013895 | 0.0013895 | 0.0013895 | 0.0013895 | 0.0013895 | 0.0013895 | 0.0013895 | 0.0013895 | 0.0013895 | 0.0013895 | 0.0013895 | 0.0013895 | 0.0013895 | 0.0013895 | 0.0013895 | 0.0013895 | 0.0013895 | 0.0013895 | 0.0013895 | 0.0013895 | 0.0013895 | 0.0013895 | 0.0013895 | 0.0013895 | 0.0013895
16_RUS | TRN_road_freight_HT_BEV | 17_electricity | 1 |  |  | 0.66629 | 0.66629 | 0.66376 | 0.66171 | 0.66024 | 0.6589 | 0.65759 | 0.65627 | 0.65492 | 0.65354 | 0.65213 | 0.6507 | 0.64925 | 0.64778 | 0.64671 | 0.64594 | 0.64538 | 0.64495 | 0.64463 | 0.64437 | 0.64418 | 0.64402 | 0.6439 | 0.6438 | 0.64372 | 0.64366 | 0.6436 | 0.64356 | 0.64352 | 0.64349 | 0.64347 | 0.64345 | 0.64343 | 0.64342
16_RUS | TRN_road_freight_HT_CNG | 7_1_motor_gasoline | 1 |  |  | 1.6473 | 1.6473 | 1.6473 | 1.6473 | 1.6473 | 1.6473 | 1.6473 | 1.6473 | 1.6473 | 1.6473 | 1.6473 | 1.6473 | 1.6473 | 1.6473 | 1.6473 | 1.6473 | 1.6473 | 1.6473 | 1.6473 | 1.6473 | 1.6473 | 1.6473 | 1.6473 | 1.6473 | 1.6473 | 1.6473 | 1.6473 | 1.6473 | 1.6473 | 1.6473 | 1.6473 | 1.6473 | 1.6473 | 1.6473
16_RUS | TRN_road_freight_HT_CNG | 8_1_natural_gas | 1 |  |  | 0.68948 | 0.76419 | 0.93252 | 1.0638 | 1.1658 | 1.2437 | 1.3038 | 1.3503 | 1.3863 | 1.4142 | 1.4357 | 1.4521 | 1.4645 | 1.4736 | 1.4812 | 1.4875 | 1.4928 | 1.4972 | 1.5009 | 1.5041 | 1.5068 | 1.5091 | 1.5111 | 1.5128 | 1.5143 | 1.5157 | 1.5168 | 1.5179 | 1.5188 | 1.5197 | 1.5204 | 1.5211 | 1.5217 | 1.5223
16_RUS | TRN_road_freight_HT_D | 7_7_gas_diesel_oil | 1 |  |  | 2.9376 | 2.888 | 2.7595 | 2.6456 | 2.5437 | 2.4518 | 2.3684 | 2.2923 | 2.2228 | 2.1592 | 2.1008 | 2.0472 | 1.998 | 1.9528 | 1.9117 | 1.8743 | 1.8403 | 1.8094 | 1.7813 | 1.7559 | 1.7328 | 1.7118 | 1.6928 | 1.6754 | 1.6595 | 1.645 | 1.6316 | 1.6191 | 1.6075 | 1.5967 | 1.5865 | 1.5769 | 1.5678 | 1.5602
16_RUS | TRN_road_freight_HT_G | 7_1_motor_gasoline | 1 |  |  | 2.1419 | 2.1351 | 2.1154 | 2.0958 | 2.0762 | 2.0568 | 2.0374 | 2.0181 | 1.9989 | 1.9799 | 1.9612 | 1.9427 | 1.9245 | 1.9067 | 1.8897 | 1.8735 | 1.858 | 1.8434 | 1.8295 | 1.8165 | 1.8043 | 1.7929 | 1.7822 | 1.7722 | 1.7628 | 1.754 | 1.7457 | 1.7379 | 1.7305 | 1.7234 | 1.7167 | 1.7102 | 1.704 | 1.6987
16_RUS | TRN_road_freight_HT_LPG | 7_9_lpg | 1 |  |  | 1.6407 | 1.6407 | 1.6406 | 1.6403 | 1.64 | 1.6396 | 1.6391 | 1.6385 | 1.6379 | 1.6372 | 1.6364 | 1.6355 | 1.6345 | 1.6334 | 1.6324 | 1.6313 | 1.6303 | 1.6293 | 1.6283 | 1.6273 | 1.6264 | 1.6256 | 1.6248 | 1.624 | 1.6233 | 1.6227 | 1.6221 | 1.6216 | 1.6211 | 1.6207 | 1.6204 | 1.6202 | 1.62 | 1.6199
16_RUS | TRN_road_freight_HT_PHEVD | 7_7_gas_diesel_oil | 1 |  |  | 1.4439 | 1.4439 | 1.4333 | 1.4262 | 1.4215 | 1.4171 | 1.4129 | 1.4088 | 1.4047 | 1.4006 | 1.3966 | 1.3925 | 1.3886 | 1.3846 | 1.3813 | 1.3784 | 1.376 | 1.3739 | 1.3721 | 1.3706 | 1.3692 | 1.3681 | 1.367 | 1.3662 | 1.3654 | 1.3647 | 1.3642 | 1.3637 | 1.3633 | 1.3629 | 1.3627 | 1.3625 | 1.3623 | 1.3622
16_RUS | TRN_road_freight_LT_BEV | 17_electricity | 1 |  |  | 5.5625 | 5.5625 | 5.5356 | 5.5117 | 5.4989 | 5.4891 | 5.4803 | 5.472 | 5.4637 | 5.4556 | 5.4474 | 5.4393 | 5.4312 | 5.4231 | 5.4157 | 5.4095 | 5.4036 | 5.3977 | 5.3918 | 5.3858 | 5.3796 | 5.3734 | 5.367 | 5.3606 | 5.3555 | 5.3515 | 5.3482 | 5.3456 | 5.3435 | 5.3417 | 5.3403 | 5.3391 | 5.3381 | 5.3373
16_RUS | TRN_road_freight_LT_CNG | 7_1_motor_gasoline | 1 |  |  | 3.9116 | 3.9116 | 3.9116 | 3.9116 | 3.9116 | 3.9116 | 3.9116 | 3.9116 | 3.9116 | 3.9116 | 3.9116 | 3.9116 | 3.9116 | 3.9116 | 3.9116 | 3.9116 | 3.9116 | 3.9116 | 3.9116 | 3.9116 | 3.9116 | 3.9116 | 3.9116 | 3.9116 | 3.9116 | 3.9116 | 3.9116 | 3.9116 | 3.9116 | 3.9116 | 3.9116 | 3.9116 | 3.9116 | 3.9116
16_RUS | TRN_road_freight_LT_CNG | 8_1_natural_gas | 1 |  |  | 1.6372 | 2.5174 | 4.7608 | 6.5343 | 7.8529 | 8.7818 | 9.4527 | 9.9455 | 10.3117 | 10.5856 | 10.7908 | 10.9441 | 11.0576 | 11.1401 | 11.2069 | 11.261 | 11.3054 | 11.342 | 11.3726 | 11.3982 | 11.4199 | 11.4384 | 11.4542 | 11.4678 | 11.4796 | 11.4899 | 11.4989 | 11.5069 | 11.5139 | 11.5202 | 11.5259 | 11.5311 | 11.5357 | 11.5395
16_RUS | TRN_road_freight_LT_D | 7_7_gas_diesel_oil | 1 |  |  | 5.6383 | 5.8443 | 6.411 | 6.8723 | 7.2671 | 7.6095 | 7.9077 | 8.1681 | 8.3957 | 8.5945 | 8.7681 | 8.9192 | 9.0504 | 9.1636 | 9.2652 | 9.3568 | 9.4393 | 9.5137 | 9.5807 | 9.6411 | 9.6955 | 9.7446 | 9.789 | 9.8292 | 9.8656 | 9.8989 | 9.9294 | 9.9573 | 9.9832 | 10.0071 | 10.0294 | 10.0503 | 10.0698 | 10.0863
16_RUS | TRN_road_freight_LT_G | 7_1_motor_gasoline | 1 |  |  | 5.0237 | 5.1767 | 5.6328 | 6.0555 | 6.458 | 6.8399 | 7.201 | 7.541 | 7.8596 | 8.1563 | 8.4311 | 8.6839 | 8.9148 | 9.1241 | 9.3173 | 9.4955 | 9.6592 | 9.8091 | 9.946 | 10.0708 | 10.1843 | 10.2875 | 10.3814 | 10.4668 | 10.5446 | 10.6156 | 10.6807 | 10.7406 | 10.7958 | 10.847 | 10.8945 | 10.9388 | 10.9802 | 11.015
16_RUS | TRN_road_freight_LT_LPG | 7_9_lpg | 1 |  |  | 12.6861 | 12.6861 | 12.6828 | 12.6771 | 12.6715 | 12.665 | 12.6576 | 12.6493 | 12.6401 | 12.6298 | 12.6186 | 12.6065 | 12.5934 | 12.5794 | 12.5655 | 12.5516 | 12.5379 | 12.5245 | 12.5114 | 12.4987 | 12.4865 | 12.4748 | 12.4638 | 12.4535 | 12.4439 | 12.4351 | 12.427 | 12.4197 | 12.4133 | 12.4077 | 12.4031 | 12.3995 | 12.397 | 12.3958
16_RUS | TRN_road_freight_LT_PHEVG | 7_1_motor_gasoline | 1 |  |  | 8.2729 | 8.2729 | 8.1472 | 8.0663 | 8.0235 | 7.989 | 7.9584 | 7.9301 | 7.9032 | 7.8771 | 7.8516 | 7.8265 | 7.8019 | 7.7777 | 7.7574 | 7.7401 | 7.7254 | 7.7127 | 7.7017 | 7.6923 | 7.6841 | 7.6769 | 7.6708 | 7.6654 | 7.6607 | 7.6567 | 7.6532 | 7.6502 | 7.6476 | 7.6455 | 7.6438 | 7.6425 | 7.6417 | 7.6412
16_RUS | TRN_road_passenger_2W_BEV | 17_electricity | 1 |  |  | 0.39 | 0.39 | 0.38832 | 0.38683 | 0.38598 | 0.38533 | 0.38476 | 0.38422 | 0.38369 | 0.38317 | 0.38265 | 0.38212 | 0.38159 | 0.38107 | 0.38068 | 0.38043 | 0.38024 | 0.3801 | 0.38 | 0.37992 | 0.37986 | 0.37981 | 0.37977 | 0.37974 | 0.37972 | 0.37969 | 0.37968 | 0.37966 | 0.37965 | 0.37964 | 0.37963 | 0.37962 | 0.37962 | 0.37961
16_RUS | TRN_road_passenger_2W_G | 7_1_motor_gasoline | 1 |  |  | 1.2308 | 1.2234 | 1.2079 | 1.1935 | 1.1815 | 1.1712 | 1.1622 | 1.1544 | 1.1473 | 1.141 | 1.1352 | 1.1298 | 1.1249 | 1.1202 | 1.1163 | 1.1128 | 1.1098 | 1.1071 | 1.1048 | 1.1027 | 1.1009 | 1.0993 | 1.0978 | 1.0965 | 1.0953 | 1.0942 | 1.0932 | 1.0922 | 1.0914 | 1.0905 | 1.0897 | 1.089 | 1.0883 | 1.0876
16_RUS | TRN_road_passenger_BUS_BEV | 17_electricity | 1 |  |  | 0.26888 | 0.26888 | 0.26879 | 0.26881 | 0.26912 | 0.26997 | 0.2723 | 0.28251 | 0.22676 | 0.25506 | 0.25871 | 0.25999 | 0.26055 | 0.2608 | 0.2609 | 0.26091 | 0.26083 | 0.2607 | 0.26052 | 0.2603 | 0.26006 | 0.2598 | 0.25953 | 0.25925 | 0.25902 | 0.25884 | 0.25869 | 0.25856 | 0.25846 | 0.25838 | 0.2583 | 0.25824 | 0.25819 | 0.25816
16_RUS | TRN_road_passenger_BUS_CNG | 7_1_motor_gasoline | 1 |  |  | 0.6237 | 0.6237 | 0.6237 | 0.6237 | 0.6237 | 0.6237 | 0.6237 | 0.6237 | 0.6237 | 0.6237 | 0.6237 | 0.6237 | 0.6237 | 0.6237 | 0.6237 | 0.6237 | 0.6237 | 0.6237 | 0.6237 | 0.6237 | 0.6237 | 0.6237 | 0.6237 | 0.6237 | 0.6237 | 0.6237 | 0.6237 | 0.6237 | 0.6237 | 0.6237 | 0.6237 | 0.6237 | 0.6237 | 0.6237
16_RUS | TRN_road_passenger_BUS_CNG | 8_1_natural_gas | 1 |  |  | 0.26105 | 0.24443 | 0.23895 | 0.23468 | 0.23361 | 0.23615 | 0.2433 | 0.25576 | 0.27366 | 0.29651 | 0.32318 | 0.35216 | 0.38184 | 0.41075 | 0.4378 | 0.46213 | 0.48362 | 0.50235 | 0.51853 | 0.53243 | 0.54432 | 0.55448 | 0.56316 | 0.57058 | 0.57694 | 0.58239 | 0.58707 | 0.59111 | 0.59462 | 0.59766 | 0.60031 | 0.60262 | 0.60463 | 0.60601
16_RUS | TRN_road_passenger_BUS_D | 7_7_gas_diesel_oil | 1 |  |  | 1.0195 | 1.0387 | 1.0418 | 1.0433 | 1.0425 | 1.0392 | 1.0329 | 1.0237 | 1.0115 | 0.99658 | 0.97929 | 0.96012 | 0.93961 | 0.91831 | 0.89692 | 0.87596 | 0.85578 | 0.83665 | 0.81871 | 0.80206 | 0.78673 | 0.7727 | 0.75994 | 0.74836 | 0.73789 | 0.72842 | 0.71987 | 0.71217 | 0.70522 | 0.69897 | 0.69336 | 0.68833 | 0.68384 | 0.68067
16_RUS | TRN_road_passenger_BUS_G | 7_1_motor_gasoline | 1 |  |  | 0.81153 | 0.81561 | 0.81622 | 0.81651 | 0.81638 | 0.81566 | 0.81427 | 0.81214 | 0.80921 | 0.80549 | 0.80098 | 0.79575 | 0.78987 | 0.78346 | 0.77673 | 0.76985 | 0.76294 | 0.75612 | 0.74948 | 0.7431 | 0.73703 | 0.73131 | 0.72596 | 0.72099 | 0.71638 | 0.71214 | 0.70823 | 0.70466 | 0.70139 | 0.6984 | 0.69569 | 0.69322 | 0.691 | 0.68943
16_RUS | TRN_road_passenger_BUS_LPG | 7_9_lpg | 1 |  |  | 0.66411 | 0.66411 | 0.66411 | 0.66411 | 0.66411 | 0.66411 | 0.6641 | 0.66409 | 0.66407 | 0.66405 | 0.66403 | 0.66399 | 0.66395 | 0.66391 | 0.66386 | 0.6638 | 0.66375 | 0.66369 | 0.66363 | 0.66357 | 0.66352 | 0.66346 | 0.6634 | 0.66335 | 0.6633 | 0.66326 | 0.66322 | 0.66318 | 0.66315 | 0.66313 | 0.66311 | 0.66309 | 0.66308 | 0.66308
16_RUS | TRN_road_passenger_BUS_PHEVD | 7_7_gas_diesel_oil | 1 |  |  | 0.42503 | 0.42503 | 0.42508 | 0.42593 | 0.42637 | 0.42819 | 0.43357 | 0.45747 | 0.31887 | 0.39115 | 0.40001 | 0.40301 | 0.40426 | 0.40475 | 0.40507 | 0.4053 | 0.40545 | 0.40557 | 0.40566 | 0.40573 | 0.40579 | 0.40583 | 0.40587 | 0.4059 | 0.40592 | 0.40594 | 0.40596 | 0.40597 | 0.40598 | 0.40599 | 0.40599 | 0.406 | 0.406 | 0.406
16_RUS | TRN_road_passenger_LT_BEV | 17_electricity | 1 |  |  | 0.93176 | 0.93176 | 0.92778 | 0.92374 | 0.92145 | 0.91973 | 0.91822 | 0.9168 | 0.91542 | 0.91405 | 0.9127 | 0.91135 | 0.91001 | 0.90867 | 0.90736 | 0.90633 | 0.90539 | 0.90447 | 0.90356 | 0.90265 | 0.90172 | 0.90079 | 0.89983 | 0.89884 | 0.89802 | 0.89731 | 0.89671 | 0.89617 | 0.89571 | 0.89529 | 0.89493 | 0.89462 | 0.89436 | 0.89417
16_RUS | TRN_road_passenger_LT_CNG | 7_1_motor_gasoline | 1 |  |  | 4.0339 | 4.0339 | 4.0339 | 4.0339 | 4.0339 | 4.0339 | 4.0339 | 4.0339 | 4.0339 | 4.0339 | 4.0339 | 4.0339 | 4.0339 | 4.0339 | 4.0339 | 4.0339 | 4.0339 | 4.0339 | 4.0339 | 4.0339 | 4.0339 | 4.0339 | 4.0339 | 4.0339 | 4.0339 | 4.0339 | 4.0339 | 4.0339 | 4.0339 | 4.0339 | 4.0339 | 4.0339 | 4.0339 | 4.0339
16_RUS | TRN_road_passenger_LT_CNG | 8_1_natural_gas | 1 |  |  | 1.6884 | 1.7868 | 1.8789 | 1.9257 | 1.9528 | 1.9682 | 1.9768 | 1.9812 | 1.9828 | 1.9824 | 1.9806 | 1.9779 | 1.9744 | 1.9704 | 1.9672 | 1.9645 | 1.9622 | 1.9603 | 1.9587 | 1.9574 | 1.9562 | 1.9551 | 1.9542 | 1.9534 | 1.9526 | 1.952 | 1.9513 | 1.9507 | 1.9501 | 1.9495 | 1.9489 | 1.9483 | 1.9477 | 1.9472
16_RUS | TRN_road_passenger_LT_D | 7_7_gas_diesel_oil | 1 |  |  | 5.8147 | 5.3837 | 4.8327 | 4.417 | 4.0938 | 3.8347 | 3.6227 | 3.4462 | 3.2974 | 3.1705 | 3.0612 | 2.9665 | 2.884 | 2.8117 | 2.7487 | 2.6933 | 2.6443 | 2.6009 | 2.5623 | 2.5278 | 2.4969 | 2.469 | 2.4435 | 2.4201 | 2.3982 | 2.3775 | 2.3575 | 2.3379 | 2.3183 | 2.2986 | 2.2784 | 2.2578 | 2.2365 | 2.2165
16_RUS | TRN_road_passenger_LT_G | 7_1_motor_gasoline | 1 |  |  | 5.1809 | 4.9852 | 4.6976 | 4.4455 | 4.2259 | 4.0334 | 3.8638 | 3.7137 | 3.5801 | 3.4609 | 3.3543 | 3.2588 | 3.173 | 3.0959 | 3.0273 | 2.9658 | 2.9106 | 2.861 | 2.8164 | 2.776 | 2.7394 | 2.706 | 2.6752 | 2.6466 | 2.6196 | 2.5938 | 2.5688 | 2.544 | 2.5191 | 2.4938 | 2.4679 | 2.4414 | 2.414 | 2.3884
16_RUS | TRN_road_passenger_LT_LPG | 7_9_lpg | 1 |  |  | 2.125 | 2.125 | 2.1241 | 2.1227 | 2.1213 | 2.1197 | 2.118 | 2.1163 | 2.1144 | 2.1125 | 2.1105 | 2.1084 | 2.1064 | 2.1043 | 2.1024 | 2.1006 | 2.0989 | 2.0974 | 2.096 | 2.0947 | 2.0935 | 2.0924 | 2.0914 | 2.0905 | 2.0897 | 2.0889 | 2.0882 | 2.0876 | 2.087 | 2.0864 | 2.0859 | 2.0855 | 2.0853 | 2.0851
16_RUS | TRN_road_passenger_LT_PHEVG | 7_1_motor_gasoline | 1 |  |  | 1.3858 | 1.3858 | 1.369 | 1.3561 | 1.3486 | 1.3427 | 1.3375 | 1.3329 | 1.3287 | 1.3247 | 1.3209 | 1.3172 | 1.3137 | 1.3104 | 1.3076 | 1.3053 | 1.3033 | 1.3016 | 1.3001 | 1.2988 | 1.2978 | 1.2968 | 1.296 | 1.2952 | 1.2946 | 1.294 | 1.2935 | 1.293 | 1.2926 | 1.2922 | 1.2919 | 1.2917 | 1.2915 | 1.2914
16_RUS | TRN_road_passenger_LV_BEV | 17_electricity | 1 |  |  | 0.40114 | 0.40114 | 0.39945 | 0.39797 | 0.39712 | 0.39647 | 0.39589 | 0.39535 | 0.39482 | 0.3943 | 0.39377 | 0.39324 | 0.39271 | 0.39217 | 0.39163 | 0.39108 | 0.39052 | 0.38996 | 0.3894 | 0.38883 | 0.38827 | 0.3877 | 0.38713 | 0.38656 | 0.38612 | 0.38578 | 0.38552 | 0.38531 | 0.38515 | 0.38503 | 0.38493 | 0.38486 | 0.3848 | 0.38476
16_RUS | TRN_road_passenger_LV_CNG | 7_1_motor_gasoline | 1 |  |  | 1.062 | 1.062 | 1.062 | 1.062 | 1.062 | 1.062 | 1.062 | 1.062 | 1.062 | 1.062 | 1.062 | 1.062 | 1.062 | 1.062 | 1.062 | 1.062 | 1.062 | 1.062 | 1.062 | 1.062 | 1.062 | 1.062 | 1.062 | 1.062 | 1.062 | 1.062 | 1.062 | 1.062 | 1.062 | 1.062 | 1.062 | 1.062 | 1.062 | 1.062
16_RUS | TRN_road_passenger_LV_CNG | 8_1_natural_gas | 1 |  |  | 0.44452 | 0.62146 | 0.85292 | 0.94285 | 0.98985 | 1.0172 | 1.0341 | 1.0449 | 1.0517 | 1.0559 | 1.0583 | 1.0592 | 1.0591 | 1.0583 | 1.0576 | 1.057 | 1.0566 | 1.0562 | 1.0558 | 1.0555 | 1.0553 | 1.0551 | 1.0549 | 1.0548 | 1.0546 | 1.0545 | 1.0544 | 1.0543 | 1.0542 | 1.0542 | 1.0541 | 1.054 | 1.054 | 1.0539
16_RUS | TRN_road_passenger_LV_D | 7_7_gas_diesel_oil | 1 |  |  | 1.343 | 1.3325 | 1.3026 | 1.2787 | 1.2597 | 1.2419 | 1.2252 | 1.2095 | 1.1948 | 1.1809 | 1.1678 | 1.1556 | 1.144 | 1.1332 | 1.1232 | 1.1141 | 1.1057 | 1.0981 | 1.0911 | 1.0847 | 1.0789 | 1.0736 | 1.0688 | 1.0644 | 1.0605 | 1.057 | 1.0538 | 1.051 | 1.0486 | 1.0465 | 1.0448 | 1.0434 | 1.0425 | 1.0421
16_RUS | TRN_road_passenger_LV_G | 7_1_motor_gasoline | 1 |  |  | 1.2228 | 1.2201 | 1.2101 | 1.199 | 1.1888 | 1.1793 | 1.1704 | 1.162 | 1.1541 | 1.1466 | 1.1394 | 1.1324 | 1.1258 | 1.1194 | 1.1137 | 1.1085 | 1.1039 | 1.0998 | 1.096 | 1.0927 | 1.0896 | 1.0869 | 1.0844 | 1.0821 | 1.08 | 1.0781 | 1.0763 | 1.0747 | 1.0732 | 1.0718 | 1.0706 | 1.0694 | 1.0683 | 1.0673
16_RUS | TRN_road_passenger_LV_LPG | 7_9_lpg | 1 |  |  | 1.1533 | 1.1533 | 1.1518 | 1.1483 | 1.144 | 1.1393 | 1.1342 | 1.1288 | 1.1232 | 1.1174 | 1.1116 | 1.1058 | 1.1 | 1.0943 | 1.0893 | 1.085 | 1.0813 | 1.0781 | 1.0753 | 1.0729 | 1.0708 | 1.069 | 1.0674 | 1.066 | 1.0647 | 1.0636 | 1.0626 | 1.0617 | 1.0609 | 1.0602 | 1.0596 | 1.059 | 1.0585 | 1.0581
16_RUS | TRN_road_passenger_LV_PHEVG | 7_1_motor_gasoline | 1 |  |  | 0.69197 | 0.69197 | 0.68154 | 0.67471 | 0.67111 | 0.66822 | 0.66567 | 0.66331 | 0.66108 | 0.65892 | 0.65681 | 0.65475 | 0.65272 | 0.65072 | 0.64903 | 0.64759 | 0.64636 | 0.6453 | 0.64438 | 0.64358 | 0.64288 | 0.64226 | 0.64172 | 0.64124 | 0.64083 | 0.64046 | 0.64013 | 0.63985 | 0.63961 | 0.63941 | 0.63925 | 0.63912 | 0.63904 | 0.63899
16_RUS | TRN_ship_freight | 7_1_motor_gasoline | 1 |  |  | 0.0030128 | 0.0030128 | 0.0030128 | 0.0030128 | 0.0030128 | 0.0030128 | 0.0030128 | 0.0030128 | 0.0030128 | 0.0030128 | 0.0030128 | 0.0030128 | 0.0030128 | 0.0030128 | 0.0030128 | 0.0030128 | 0.0030128 | 0.0030128 | 0.0030128 | 0.0030128 | 0.0030128 | 0.0030128 | 0.0030128 | 0.0030128 | 0.0030128 | 0.0030128 | 0.0030128 | 0.0030128 | 0.0030128 | 0.0030128 | 0.0030128 | 0.0030128 | 0.0030128 | 0.0030128
16_RUS | TRN_ship_freight | 7_7_gas_diesel_oil | 1 |  |  | 0.16269 | 0.16269 | 0.16269 | 0.16269 | 0.16269 | 0.16269 | 0.16269 | 0.16269 | 0.16269 | 0.16269 | 0.16269 | 0.16269 | 0.16269 | 0.16269 | 0.16269 | 0.16269 | 0.16269 | 0.16269 | 0.16269 | 0.16269 | 0.16269 | 0.16269 | 0.16269 | 0.16269 | 0.16269 | 0.16269 | 0.16269 | 0.16269 | 0.16269 | 0.16269 | 0.16269 | 0.16269 | 0.16269 | 0.16269
16_RUS | TRN_ship_freight | 7_8_fuel_oil | 1 |  |  | 0.092192 | 0.092192 | 0.092192 | 0.092192 | 0.092192 | 0.092192 | 0.092192 | 0.092192 | 0.092192 | 0.092192 | 0.092192 | 0.092192 | 0.092192 | 0.092192 | 0.092192 | 0.092192 | 0.092192 | 0.092192 | 0.092192 | 0.092192 | 0.092192 | 0.092192 | 0.092192 | 0.092192 | 0.092192 | 0.092192 | 0.092192 | 0.092192 | 0.092192 | 0.092192 | 0.092192 | 0.092192 | 0.092192 | 0.092192
16_RUS | TRN_ship_passenger | 7_1_motor_gasoline | 1 |  |  | 0.04019 | 0.04019 | 0.04019 | 0.04019 | 0.04019 | 0.04019 | 0.04019 | 0.04019 | 0.04019 | 0.04019 | 0.04019 | 0.04019 | 0.04019 | 0.04019 | 0.04019 | 0.04019 | 0.04019 | 0.04019 | 0.04019 | 0.04019 | 0.04019 | 0.04019 | 0.04019 | 0.04019 | 0.04019 | 0.04019 | 0.04019 | 0.04019 | 0.04019 | 0.04019 | 0.04019 | 0.04019 | 0.04019 | 0.04019
16_RUS | TRN_ship_passenger | 7_7_gas_diesel_oil | 1 |  |  | 2.1703 | 2.1703 | 2.1703 | 2.1703 | 2.1703 | 2.1703 | 2.1703 | 2.1703 | 2.1703 | 2.1703 | 2.1703 | 2.1703 | 2.1703 | 2.1703 | 2.1703 | 2.1703 | 2.1703 | 2.1703 | 2.1703 | 2.1703 | 2.1703 | 2.1703 | 2.1703 | 2.1703 | 2.1703 | 2.1703 | 2.1703 | 2.1703 | 2.1703 | 2.1703 | 2.1703 | 2.1703 | 2.1703 | 2.1703
16_RUS | TRN_ship_passenger | 7_8_fuel_oil | 1 |  |  | 1.2298 | 1.2298 | 1.2298 | 1.2298 | 1.2298 | 1.2298 | 1.2298 | 1.2298 | 1.2298 | 1.2298 | 1.2298 | 1.2298 | 1.2298 | 1.2298 | 1.2298 | 1.2298 | 1.2298 | 1.2298 | 1.2298 | 1.2298 | 1.2298 | 1.2298 | 1.2298 | 1.2298 | 1.2298 | 1.2298 | 1.2298 | 1.2298 | 1.2298 | 1.2298 | 1.2298 | 1.2298 | 1.2298 | 1.2298
16_RUS | TRN_nonspecified_electricity | 17_electricity | 1 | bar: 2017 to 2050
16_RUS | TRN_nonspecified_fuel_oil | 7_8_fuel_oil | 1 | bar: 2017 to 2050
16_RUS | TRN_nonspecified_gas_diesel_oil | 7_7_gas_diesel_oil | 1 | bar: 2017 to 2050
16_RUS | TRN_nonspecified_lpg | 7_9_lpg | 1 | bar: 2017 to 2050
16_RUS | TRN_nonspecified_motor_gasoline | 7_1_motor_gasoline | 1 | bar: 2017 to 2050
16_RUS | TRN_nonspecified_natural_gas | 8_1_natural_gas | 1 | bar: 2017 to 2050
17_SIN | TRN_rail_passenger | 17_electricity | 1 |  |  | 0.93843 | 0.93843 | 0.93843 | 0.93843 | 0.93843 | 0.93843 | 0.93843 | 0.93843 | 0.93843 | 0.93843 | 0.93843 | 0.93843 | 0.93843 | 0.93843 | 0.93843 | 0.93843 | 0.93843 | 0.93843 | 0.93843 | 0.93843 | 0.93843 | 0.93843 | 0.93843 | 0.93843 | 0.93843 | 0.93843 | 0.93843 | 0.93843 | 0.93843 | 0.93843 | 0.93843 | 0.93843 | 0.93843 | 0.93843
17_SIN | TRN_road_freight_HT_BEV | 17_electricity | 1 |  |  | 1.3355 | 1.3355 | 1.3288 | 1.3225 | 1.3182 | 1.3142 | 1.3103 | 1.3064 | 1.3025 | 1.2985 | 1.2947 | 1.2908 | 1.287 | 1.2832 | 1.2818 | 1.2813 | 1.2811 | 1.2809 | 1.2809 | 1.2808 | 1.2807 | 1.2807 | 1.2807 | 1.2807 | 1.2806 | 1.2806 | 1.2806 | 1.2806 | 1.2806 | 1.2806 | 1.2806 | 1.2806 | 1.2806 | 1.2806
17_SIN | TRN_road_freight_HT_CNG | 8_1_natural_gas | 1 |  |  | 3.1998 | 3.1998 | 3.1483 | 3.109 | 3.0827 | 3.0609 | 3.0406 | 3.0208 | 3.0011 | 2.9815 | 2.962 | 2.9425 | 2.9233 | 2.9047 | 2.8907 | 2.8788 | 2.8686 | 2.8599 | 2.8523 | 2.8455 | 2.8396 | 2.8344 | 2.8297 | 2.8256 | 2.8219 | 2.8186 | 2.8157 | 2.8131 | 2.8106 | 2.8085 | 2.8064 | 2.8046 | 2.8029 | 2.8014
17_SIN | TRN_road_freight_HT_D | 7_7_gas_diesel_oil | 1 |  |  | 4.8561 | 4.8182 | 4.6844 | 4.5593 | 4.4429 | 4.3346 | 4.2333 | 4.1379 | 4.0478 | 3.9627 | 3.8825 | 3.8073 | 3.7373 | 3.6737 | 3.62 | 3.5691 | 3.5209 | 3.4754 | 3.4322 | 3.3907 | 3.3512 | 3.3138 | 3.2784 | 3.2449 | 3.2134 | 3.1836 | 3.1554 | 3.1286 | 3.1032 | 3.0789 | 3.0558 | 3.0337 | 3.0128 | 2.9929
17_SIN | TRN_road_freight_HT_G | 7_1_motor_gasoline | 1 |  |  | 4.3047 | 4.2906 | 4.2402 | 4.1982 | 4.1631 | 4.1288 | 4.0952 | 4.0622 | 4.0297 | 3.9979 | 3.967 | 3.9371 | 3.9085 | 3.882 | 3.8593 | 3.8378 | 3.8174 | 3.7982 | 3.7799 | 3.7625 | 3.7461 | 3.7308 | 3.7166 | 3.7035 | 3.6915 | 3.6806 | 3.6709 | 3.6622 | 3.6546 | 3.6482 | 3.6429 | 3.6389 | 3.6361 | 3.6347
17_SIN | TRN_road_freight_LT_BEV | 17_electricity | 1 |  |  | 19.7227 | 19.7227 | 19.625 | 19.5497 | 19.4961 | 19.4472 | 19.3988 | 19.3497 | 19.2996 | 19.2486 | 19.1972 | 19.1455 | 19.0938 | 19.0424 | 19.0078 | 18.9863 | 18.9716 | 18.961 | 18.953 | 18.9467 | 18.9416 | 18.9375 | 18.9342 | 18.9314 | 18.929 | 18.927 | 18.9253 | 18.9238 | 18.9224 | 18.9213 | 18.9202 | 18.9193 | 18.9185 | 18.9178
17_SIN | TRN_road_freight_LT_CNG | 7_1_motor_gasoline | 1 |  |  | 2.1887 | 2.1887 | 2.1887 | 2.1887 | 2.1887 | 2.1887 | 2.1887 | 2.1887 | 2.1887 | 2.1887 | 2.1887 | 2.1887 | 2.1887 | 2.1887 | 2.1887 | 2.1887 | 2.1887 | 2.1887 | 2.1887 | 2.1887 | 2.1887 | 2.1887 | 2.1887 | 2.1887 | 2.1887 | 2.1887 | 2.1887 | 2.1887 | 2.1887 | 2.1887 | 2.1887 | 2.1887 | 2.1887 | 2.1887
17_SIN | TRN_road_freight_LT_CNG | 8_1_natural_gas | 1 |  |  | 14.7237 | 38.5292 | 42.6391 | 42.7554 | 42.4921 | 42.132 | 41.7309 | 41.3076 | 40.8717 | 40.4299 | 39.9885 | 39.5518 | 39.1235 | 38.7083 | 38.3845 | 38.1061 | 37.8647 | 37.6543 | 37.4697 | 37.3049 | 37.1589 | 37.0294 | 36.9141 | 36.8112 | 36.7196 | 36.6377 | 36.564 | 36.4976 | 36.4374 | 36.3826 | 36.3326 | 36.287 | 36.2454 | 36.2076
17_SIN | TRN_road_freight_LT_D | 7_7_gas_diesel_oil | 1 |  |  | 12.11 | 12.6287 | 14.6129 | 16.3336 | 17.8397 | 19.1575 | 20.3101 | 21.3168 | 22.1922 | 22.947 | 23.5898 | 24.1309 | 24.5803 | 24.9472 | 25.2636 | 25.566 | 25.8551 | 26.1314 | 26.3956 | 26.6515 | 26.8965 | 27.1305 | 27.354 | 27.5672 | 27.7695 | 27.9621 | 28.1458 | 28.3213 | 28.4891 | 28.6498 | 28.8042 | 28.9519 | 29.0929 | 29.2274
17_SIN | TRN_road_freight_LT_G | 7_1_motor_gasoline | 1 |  |  | 11.0254 | 11.9124 | 15.256 | 18.2262 | 20.8192 | 22.9877 | 24.8 | 26.3113 | 27.5639 | 28.5912 | 29.4206 | 30.0801 | 30.5943 | 30.985 | 31.314 | 31.618 | 31.8994 | 32.1598 | 32.4014 | 32.6283 | 32.8391 | 33.0347 | 33.216 | 33.3842 | 33.5394 | 33.6832 | 33.8167 | 33.9409 | 34.0567 | 34.1648 | 34.266 | 34.3606 | 34.4487 | 34.5307
17_SIN | TRN_road_passenger_2W_BEV | 17_electricity | 1 |  |  | 0.41191 | 0.41191 | 0.40926 | 0.40775 | 0.40665 | 0.40559 | 0.40449 | 0.40336 | 0.4022 | 0.40102 | 0.39985 | 0.39868 | 0.39753 | 0.3964 | 0.3958 | 0.39552 | 0.39536 | 0.39525 | 0.39518 | 0.39513 | 0.3951 | 0.39507 | 0.39505 | 0.39503 | 0.39501 | 0.395 | 0.39499 | 0.39499 | 0.39498 | 0.39497 | 0.39497 | 0.39497 | 0.39496 | 0.39496
17_SIN | TRN_road_passenger_2W_G | 7_1_motor_gasoline | 1 |  |  | 1.6447 | 1.6477 | 1.605 | 1.565 | 1.5281 | 1.4939 | 1.4622 | 1.4327 | 1.4049 | 1.3791 | 1.3552 | 1.3333 | 1.3136 | 1.2963 | 1.2821 | 1.2687 | 1.2562 | 1.2446 | 1.2337 | 1.2236 | 1.2143 | 1.2057 | 1.1978 | 1.1905 | 1.1838 | 1.1775 | 1.1715 | 1.1659 | 1.1607 | 1.1558 | 1.1513 | 1.1472 | 1.1434 | 1.1399
17_SIN | TRN_road_passenger_BUS_BEV | 17_electricity | 1 |  |  | 0.63788 | 0.63788 | 0.63401 | 0.63132 | 0.62943 | 0.6276 | 0.62577 | 0.62391 | 0.62204 | 0.62017 | 0.61834 | 0.61653 | 0.61479 | 0.61324 | 0.61266 | 0.61236 | 0.61218 | 0.61205 | 0.61197 | 0.6119 | 0.61185 | 0.61181 | 0.61178 | 0.61176 | 0.61174 | 0.61172 | 0.61171 | 0.6117 | 0.61169 | 0.61168 | 0.61167 | 0.61167 | 0.61166 | 0.61166
17_SIN | TRN_road_passenger_BUS_CNG | 8_1_natural_gas | 1 |  |  | 1.5283 | 1.5283 | 1.4974 | 1.4801 | 1.4684 | 1.4583 | 1.4486 | 1.4389 | 1.4291 | 1.4192 | 1.4094 | 1.3999 | 1.3911 | 1.383 | 1.3762 | 1.3705 | 1.3657 | 1.3617 | 1.3583 | 1.3554 | 1.3528 | 1.3507 | 1.3488 | 1.3471 | 1.3456 | 1.3443 | 1.3431 | 1.342 | 1.341 | 1.3401 | 1.3393 | 1.3386 | 1.3379 | 1.3373
17_SIN | TRN_road_passenger_BUS_D | 7_7_gas_diesel_oil | 1 |  |  | 2.1029 | 2.1032 | 2.0729 | 2.0424 | 2.0123 | 1.9824 | 1.9527 | 1.9229 | 1.8929 | 1.8629 | 1.8337 | 1.806 | 1.7815 | 1.7601 | 1.7393 | 1.7194 | 1.7003 | 1.6822 | 1.6648 | 1.6484 | 1.6329 | 1.6184 | 1.6046 | 1.5917 | 1.5796 | 1.5678 | 1.5564 | 1.5454 | 1.5349 | 1.5248 | 1.5151 | 1.5059 | 1.4972 | 1.4889
17_SIN | TRN_road_passenger_BUS_G | 7_1_motor_gasoline | 1 |  |  | 1.8638 | 1.8642 | 1.8306 | 1.7927 | 1.7541 | 1.7147 | 1.6763 | 1.6393 | 1.6043 | 1.5717 | 1.5423 | 1.5163 | 1.4946 | 1.4762 | 1.4598 | 1.4455 | 1.433 | 1.4221 | 1.4126 | 1.4043 | 1.397 | 1.3907 | 1.3852 | 1.3804 | 1.3761 | 1.3722 | 1.3687 | 1.3655 | 1.3626 | 1.36 | 1.3576 | 1.3555 | 1.3536 | 1.3518
17_SIN | TRN_road_passenger_LT_BEV | 17_electricity | 1 |  |  | 1.2388 | 1.2388 | 1.2316 | 1.2271 | 1.2239 | 1.2209 | 1.2179 | 1.2148 | 1.2116 | 1.2083 | 1.205 | 1.2017 | 1.1985 | 1.1953 | 1.1932 | 1.1919 | 1.191 | 1.1904 | 1.1899 | 1.1895 | 1.1893 | 1.189 | 1.1889 | 1.1887 | 1.1886 | 1.1885 | 1.1884 | 1.1883 | 1.1882 | 1.1882 | 1.1882 | 1.1881 | 1.1881 | 1.1881
17_SIN | TRN_road_passenger_LT_CNG | 7_1_motor_gasoline | 1 |  |  | 2.405 | 2.405 | 2.405 | 2.405 | 2.405 | 2.405 | 2.405 | 2.405 | 2.405 | 2.405 | 2.405 | 2.405 | 2.405 | 2.405 | 2.405 | 2.405 | 2.405 | 2.405 | 2.405 | 2.405 | 2.405 | 2.405 | 2.405 | 2.405 | 2.405 | 2.405 | 2.405 | 2.405 | 2.405 | 2.405 | 2.405 | 2.405 | 2.405 | 2.405
17_SIN | TRN_road_passenger_LT_CNG | 8_1_natural_gas | 1 |  |  | 16.1793 | 12.7996 | 3.6561 | 3.1107 | 2.9099 | 2.8038 | 2.7316 | 2.6745 | 2.6257 | 2.5819 | 2.542 | 2.505 | 2.4708 | 2.4392 | 2.4148 | 2.3944 | 2.3771 | 2.3625 | 2.3499 | 2.3391 | 2.3298 | 2.3218 | 2.3147 | 2.3085 | 2.302 | 2.2964 | 2.2914 | 2.2871 | 2.2832 | 2.2797 | 2.2767 | 2.274 | 2.2715 | 2.2694
17_SIN | TRN_road_passenger_LT_D | 7_7_gas_diesel_oil | 1 |  |  | 13.3072 | 13.2902 | 12.658 | 12.0729 | 11.5338 | 11.0296 | 10.5605 | 10.1206 | 9.7081 | 9.324 | 8.9718 | 8.6518 | 8.3685 | 8.1207 | 7.9075 | 7.7073 | 7.519 | 7.3428 | 7.1776 | 7.0235 | 6.8797 | 6.746 | 6.6213 | 6.5179 | 6.5179 | 6.5179 | 6.5179 | 6.5179 | 6.5179 | 6.5179 | 6.5179 | 6.5179 | 6.5179 | 6.5179
17_SIN | TRN_road_passenger_LT_G | 7_1_motor_gasoline | 1 |  |  | 12.1154 | 12.0936 | 11.3009 | 10.5152 | 9.7583 | 9.0536 | 8.4052 | 7.8069 | 7.2576 | 6.7588 | 6.3141 | 5.9212 | 5.5823 | 5.2919 | 5.0477 | 4.8251 | 4.622 | 4.4377 | 4.2701 | 4.1183 | 3.9808 | 3.8565 | 3.7438 | 3.6395 | 3.528 | 3.4265 | 3.3341 | 3.25 | 3.1732 | 3.1032 | 3.0392 | 2.981 | 2.928 | 2.8795
17_SIN | TRN_road_passenger_LV_BEV | 17_electricity | 1 |  |  | 0.60363 | 0.60363 | 0.60039 | 0.59825 | 0.5964 | 0.59454 | 0.59264 | 0.59068 | 0.58864 | 0.58655 | 0.58442 | 0.58225 | 0.58008 | 0.57791 | 0.57592 | 0.57413 | 0.57248 | 0.5709 | 0.56939 | 0.56791 | 0.56647 | 0.56504 | 0.56362 | 0.56222 | 0.56082 | 0.55945 | 0.5581 | 0.55676 | 0.55521 | 0.55373 | 0.55229 | 0.5509 | 0.54953 | 0.54818
17_SIN | TRN_road_passenger_LV_CNG | 7_1_motor_gasoline | 1 |  |  | 0.71478 | 0.71478 | 0.71478 | 0.71478 | 0.71478 | 0.71478 | 0.71478 | 0.71478 | 0.71478 | 0.71478 | 0.71478 | 0.71478 | 0.71478 | 0.71478 | 0.71478 | 0.71478 | 0.71478 | 0.71478 | 0.71478 | 0.71478 | 0.71478 | 0.71478 | 0.71478 | 0.71478 | 0.71478 | 0.71478 | 0.71478 | 0.71478 | 0.71478 | 0.71478 | 0.71478 | 0.71478 | 0.71478 | 0.71478
17_SIN | TRN_road_passenger_LV_CNG | 8_1_natural_gas | 1 |  |  | 4.8085 | 4.6143 | 3.5913 | 2.9686 | 2.5807 | 2.3306 | 2.1592 | 2.0349 | 1.9411 | 1.8682 | 1.8104 | 1.7632 | 1.7244 | 1.6916 | 1.6656 | 1.6442 | 1.6263 | 1.6113 | 1.5987 | 1.588 | 1.5788 | 1.571 | 1.5642 | 1.5584 | 1.5533 | 1.5487 | 1.5445 | 1.5408 | 1.5368 | 1.5333 | 1.5303 | 1.5278 | 1.5255 | 1.5235
17_SIN | TRN_road_passenger_LV_D | 7_7_gas_diesel_oil | 1 |  |  | 1.971 | 1.9679 | 1.943 | 1.9216 | 1.9041 | 1.8864 | 1.8687 | 1.8509 | 1.8331 | 1.8154 | 1.7981 | 1.7813 | 1.7652 | 1.7499 | 1.736 | 1.7227 | 1.7102 | 1.6983 | 1.6872 | 1.6768 | 1.6672 | 1.6583 | 1.6501 | 1.6426 | 1.6358 | 1.6294 | 1.6234 | 1.6179 | 1.612 | 1.6069 | 1.6025 | 1.5991 | 1.5967 | 1.5954
17_SIN | TRN_road_passenger_LV_G | 7_1_motor_gasoline | 1 |  |  | 1.859 | 1.8577 | 1.8449 | 1.8309 | 1.8173 | 1.8039 | 1.7908 | 1.7779 | 1.7652 | 1.7528 | 1.7407 | 1.729 | 1.7178 | 1.707 | 1.6976 | 1.6888 | 1.6807 | 1.6732 | 1.6663 | 1.6599 | 1.654 | 1.6486 | 1.6435 | 1.6389 | 1.6345 | 1.6303 | 1.6263 | 1.6223 | 1.6223 | 1.6223 | 1.6223 | 1.6223 | 1.6223 | 1.6223
17_SIN | TRN_road_passenger_LV_PHEVG | 7_1_motor_gasoline | 1 |  |  | 0.083506 | 0.4422 | 0.641 | 0.65491 | 0.65704 | 0.65584 | 0.65334 | 0.65015 | 0.64654 | 0.64268 | 0.63866 | 0.63454 | 0.63041 | 0.62627 | 0.62301 | 0.62033 | 0.61811 | 0.61625 | 0.61467 | 0.61334 | 0.6122 | 0.61122 | 0.61037 | 0.60964 | 0.60899 | 0.60841 | 0.60788 | 0.60739 | 0.60688 | 0.60643 | 0.60604 | 0.6057 | 0.6054 | 0.60514
17_SIN | TRN_ship_freight | 7_7_gas_diesel_oil | 1 |  |  | 1.0773 | 1.0773 | 1.0773 | 1.0773 | 1.0773 | 1.0773 | 1.0773 | 1.0773 | 1.0773 | 1.0773 | 1.0773 | 1.0773 | 1.0773 | 1.0773 | 1.0773 | 1.0773 | 1.0773 | 1.0773 | 1.0773 | 1.0773 | 1.0773 | 1.0773 | 1.0773 | 1.0773 | 1.0773 | 1.0773 | 1.0773 | 1.0773 | 1.0773 | 1.0773 | 1.0773 | 1.0773 | 1.0773 | 1.0773
17_SIN | TRN_ship_passenger | 7_7_gas_diesel_oil | 1 |  |  | 29.9255 | 29.9255 | 29.9255 | 29.9255 | 29.9255 | 29.9255 | 29.9255 | 29.9255 | 29.9255 | 29.9255 | 29.9255 | 29.9255 | 29.9255 | 29.9255 | 29.9255 | 29.9255 | 29.9255 | 29.9255 | 29.9255 | 29.9255 | 29.9255 | 29.9255 | 29.9255 | 29.9255 | 29.9255 | 29.9255 | 29.9255 | 29.9255 | 29.9255 | 29.9255 | 29.9255 | 29.9255 | 29.9255 | 29.9255
18_CT | TRN_air_freight | 7_x_jet_fuel | 1 |  |  | 31.4936 | 31.3361 | 31.1794 | 31.0235 | 30.8684 | 30.7141 | 30.5605 | 30.4077 | 30.2557 | 30.1044 | 29.9539 | 29.8041 | 29.6551 | 29.5068 | 29.3593 | 29.2125 | 29.0664 | 28.9211 | 28.7765 | 28.6326 | 28.4894 | 28.347 | 28.2052 | 28.0642 | 27.9239 | 27.7843 | 27.6453 | 27.5071 | 27.3696 | 27.2327 | 27.0966 | 26.9611 | 26.8263 | 26.6921
18_CT | TRN_air_passenger | 7_x_jet_fuel | 1 |  |  | 3.4993 | 3.4818 | 3.4644 | 3.4471 | 3.4298 | 3.4127 | 3.3956 | 3.3786 | 3.3618 | 3.3449 | 3.3282 | 3.3116 | 3.295 | 3.2785 | 3.2622 | 3.2458 | 3.2296 | 3.2135 | 3.1974 | 3.1814 | 3.1655 | 3.1497 | 3.1339 | 3.1183 | 3.1027 | 3.0872 | 3.0717 | 3.0564 | 3.0411 | 3.0259 | 3.0107 | 2.9957 | 2.9807 | 2.9658
18_CT | TRN_rail_freight | 17_electricity | 1 |  |  | 0.27332 | 0.27332 | 0.27332 | 0.27332 | 0.27332 | 0.27332 | 0.27332 | 0.27332 | 0.27332 | 0.27332 | 0.27332 | 0.27332 | 0.27332 | 0.27332 | 0.27332 | 0.27332 | 0.27332 | 0.27332 | 0.27332 | 0.27332 | 0.27332 | 0.27332 | 0.27332 | 0.27332 | 0.27332 | 0.27332 | 0.27332 | 0.27332 | 0.27332 | 0.27332 | 0.27332 | 0.27332 | 0.27332 | 0.27332
18_CT | TRN_rail_freight | 7_7_gas_diesel_oil | 1 |  |  | 0.037863 | 0.037863 | 0.037863 | 0.037863 | 0.037863 | 0.037863 | 0.037863 | 0.037863 | 0.037863 | 0.037863 | 0.037863 | 0.037863 | 0.037863 | 0.037863 | 0.037863 | 0.037863 | 0.037863 | 0.037863 | 0.037863 | 0.037863 | 0.037863 | 0.037863 | 0.037863 | 0.037863 | 0.037863 | 0.037863 | 0.037863 | 0.037863 | 0.037863 | 0.037863 | 0.037863 | 0.037863 | 0.037863 | 0.037863
18_CT | TRN_rail_passenger | 17_electricity | 1 |  |  | 0.21522 | 0.21522 | 0.21522 | 0.21522 | 0.21522 | 0.21522 | 0.21522 | 0.21522 | 0.21522 | 0.21522 | 0.21522 | 0.21522 | 0.21522 | 0.21522 | 0.21522 | 0.21522 | 0.21522 | 0.21522 | 0.21522 | 0.21522 | 0.21522 | 0.21522 | 0.21522 | 0.21522 | 0.21522 | 0.21522 | 0.21522 | 0.21522 | 0.21522 | 0.21522 | 0.21522 | 0.21522 | 0.21522 | 0.21522
18_CT | TRN_rail_passenger | 7_7_gas_diesel_oil | 1 |  |  | 0.029814 | 0.029814 | 0.029814 | 0.029814 | 0.029814 | 0.029814 | 0.029814 | 0.029814 | 0.029814 | 0.029814 | 0.029814 | 0.029814 | 0.029814 | 0.029814 | 0.029814 | 0.029814 | 0.029814 | 0.029814 | 0.029814 | 0.029814 | 0.029814 | 0.029814 | 0.029814 | 0.029814 | 0.029814 | 0.029814 | 0.029814 | 0.029814 | 0.029814 | 0.029814 | 0.029814 | 0.029814 | 0.029814 | 0.029814
18_CT | TRN_road_freight_HT_BEV | 17_electricity | 1 |  |  | 1.7593 | 1.7593 | 1.7524 | 1.746 | 1.7415 | 1.7374 | 1.7334 | 1.7293 | 1.7251 | 1.721 | 1.7168 | 1.7126 | 1.7084 | 1.7043 | 1.7021 | 1.7011 | 1.7005 | 1.7001 | 1.6998 | 1.6996 | 1.6995 | 1.6994 | 1.6993 | 1.6992 | 1.6991 | 1.6991 | 1.699 | 1.699 | 1.699 | 1.6989 | 1.6989 | 1.6989 | 1.6989 | 1.6989
18_CT | TRN_road_freight_HT_D | 7_7_gas_diesel_oil | 1 |  |  | 3.8241 | 3.8267 | 3.8294 | 3.8288 | 3.8266 | 3.8232 | 3.8187 | 3.8132 | 3.8068 | 3.7997 | 3.7919 | 3.7837 | 3.7751 | 3.7663 | 3.7584 | 3.7508 | 3.744 | 3.7377 | 3.7319 | 3.7266 | 3.7214 | 3.7167 | 3.7124 | 3.7083 | 3.7046 | 3.7011 | 3.6978 | 3.6947 | 3.6918 | 3.689 | 3.6864 | 3.684 | 3.6817 | 3.6795
18_CT | TRN_road_freight_HT_G | 7_1_motor_gasoline | 1 |  |  | 4.1488 | 4.1512 | 4.1554 | 4.1578 | 4.1594 | 4.1604 | 4.1609 | 4.161 | 4.1605 | 4.1596 | 4.1582 | 4.1565 | 4.1544 | 4.152 | 4.1498 | 4.1476 | 4.1456 | 4.1437 | 4.1419 | 4.1402 | 4.1385 | 4.137 | 4.1356 | 4.1343 | 4.1331 | 4.1321 | 4.1311 | 4.1302 | 4.1294 | 4.1288 | 4.1282 | 4.1278 | 4.1275 | 4.1274
18_CT | TRN_road_freight_LT_BEV | 17_electricity | 1 |  |  | 7.2677 | 7.2677 | 7.2413 | 7.2094 | 7.1907 | 7.1765 | 7.1645 | 7.1531 | 7.1421 | 7.1315 | 7.1208 | 7.1104 | 7.1 | 7.0896 | 7.0799 | 7.0718 | 7.0647 | 7.0578 | 7.051 | 7.0442 | 7.0372 | 7.0302 | 7.0232 | 7.0162 | 7.0103 | 7.0053 | 7.0011 | 6.9975 | 6.9944 | 6.9917 | 6.9893 | 6.9871 | 6.9853 | 6.9836
18_CT | TRN_road_freight_LT_D | 7_7_gas_diesel_oil | 1 |  |  | 3.5162 | 3.5785 | 3.7476 | 3.9128 | 4.0741 | 4.2343 | 4.3873 | 4.5369 | 4.6828 | 4.8212 | 4.955 | 5.0806 | 5.1989 | 5.3085 | 5.4121 | 5.5151 | 5.6129 | 5.7069 | 5.7964 | 5.8835 | 5.9695 | 6.0509 | 6.129 | 6.2037 | 6.2751 | 6.3444 | 6.4104 | 6.474 | 6.5351 | 6.5945 | 6.6515 | 6.7066 | 6.7598 | 6.8109
18_CT | TRN_road_freight_LT_G | 7_1_motor_gasoline | 1 |  |  | 3.8104 | 4.1195 | 4.8592 | 5.4692 | 5.9783 | 6.4141 | 6.7767 | 7.0882 | 7.357 | 7.5841 | 7.7806 | 7.9467 | 8.0883 | 8.2075 | 8.3127 | 8.4104 | 8.4974 | 8.5761 | 8.6469 | 8.7124 | 8.7737 | 8.829 | 8.8796 | 8.926 | 8.9685 | 9.0081 | 9.0444 | 9.0781 | 9.1093 | 9.1386 | 9.1659 | 9.1914 | 9.2153 | 9.2375
18_CT | TRN_road_freight_LT_LPG | 7_9_lpg | 1 |  |  | 115.5626 | 115.5626 | 114.5716 | 113.5767 | 112.9439 | 112.407 | 111.9416 | 111.512 | 111.1067 | 110.7272 | 110.3605 | 110.0124 | 109.678 | 109.3601 | 109.0915 | 108.8516 | 108.6454 | 108.4649 | 108.3074 | 108.1664 | 108.0384 | 107.9265 | 107.8272 | 107.7394 | 107.662 | 107.5932 | 107.5333 | 107.4812 | 107.4367 | 107.399 | 107.3685 | 107.345 | 107.3289 | 107.3205
18_CT | TRN_road_passenger_2W_BEV | 17_electricity | 1 |  |  | 0.33261 | 0.33261 | 0.33121 | 0.32992 | 0.32921 | 0.32869 | 0.32824 | 0.32783 | 0.32743 | 0.32704 | 0.32665 | 0.32626 | 0.32586 | 0.32547 | 0.32516 | 0.32491 | 0.32472 | 0.32456 | 0.32443 | 0.32433 | 0.32424 | 0.32416 | 0.3241 | 0.32405 | 0.32401 | 0.32397 | 0.32394 | 0.32391 | 0.32389 | 0.32387 | 0.32385 | 0.32384 | 0.32382 | 0.32381
18_CT | TRN_road_passenger_2W_G | 7_1_motor_gasoline | 1 |  |  | 1.1484 | 1.146 | 1.127 | 1.1089 | 1.0926 | 1.0777 | 1.0643 | 1.0519 | 1.0405 | 1.03 | 1.0203 | 1.0114 | 1.0031 | 0.99539 | 0.98844 | 0.98211 | 0.97642 | 0.97129 | 0.96666 | 0.96247 | 0.95866 | 0.95523 | 0.95213 | 0.94934 | 0.94681 | 0.94451 | 0.94243 | 0.94054 | 0.93883 | 0.93727 | 0.93586 | 0.93457 | 0.9334 | 0.93237
18_CT | TRN_road_passenger_BUS_BEV | 17_electricity | 1 |  |  | 0.24454 | 0.24454 | 0.24341 | 0.24245 | 0.24195 | 0.24158 | 0.24125 | 0.24094 | 0.24063 | 0.24032 | 0.24001 | 0.23971 | 0.2394 | 0.23909 | 0.23878 | 0.23849 | 0.23822 | 0.23796 | 0.2377 | 0.23744 | 0.23718 | 0.23692 | 0.23667 | 0.23642 | 0.2362 | 0.23602 | 0.23586 | 0.23573 | 0.23561 | 0.23551 | 0.23542 | 0.23534 | 0.23528 | 0.23522
18_CT | TRN_road_passenger_BUS_D | 7_7_gas_diesel_oil | 1 |  |  | 0.75406 | 0.78293 | 0.74267 | 0.70978 | 0.68372 | 0.66216 | 0.64474 | 0.62998 | 0.61735 | 0.60668 | 0.59739 | 0.5894 | 0.58243 | 0.57632 | 0.57101 | 0.56624 | 0.56206 | 0.55837 | 0.5551 | 0.55217 | 0.54954 | 0.5472 | 0.54512 | 0.54326 | 0.54159 | 0.54009 | 0.53875 | 0.53754 | 0.53645 | 0.53547 | 0.53458 | 0.53378 | 0.53305 | 0.53245
18_CT | TRN_road_passenger_BUS_G | 7_1_motor_gasoline | 1 |  |  | 0.7767 | 0.7767 | 0.7767 | 0.7767 | 0.7767 | 0.7767 | 0.7767 | 0.7767 | 0.7767 | 0.7767 | 0.7767 | 0.7767 | 0.7767 | 0.7767 | 0.7767 | 0.7767 | 0.7767 | 0.7767 | 0.7767 | 0.7767 | 0.7767 | 0.7767 | 0.7767 | 0.7767 | 0.7767 | 0.7767 | 0.7767 | 0.7767 | 0.7767 | 0.7767 | 0.7767 | 0.7767 | 0.7767 | 0.7767
18_CT | TRN_road_passenger_LT_BEV | 17_electricity | 1 |  |  | 1.8078 | 1.8078 | 1.8015 | 1.7936 | 1.7889 | 1.7853 | 1.7822 | 1.7794 | 1.7766 | 1.774 | 1.7713 | 1.7687 | 1.7661 | 1.7635 | 1.761 | 1.759 | 1.7571 | 1.7553 | 1.7536 | 1.7518 | 1.75 | 1.7482 | 1.7463 | 1.7445 | 1.7429 | 1.7416 | 1.7406 | 1.7397 | 1.7389 | 1.7382 | 1.7376 | 1.7371 | 1.7367 | 1.7364
18_CT | TRN_road_passenger_LT_D | 7_7_gas_diesel_oil | 1 |  |  | 54.2149 | 53.9703 | 52.7072 | 51.4279 | 50.1521 | 48.869 | 47.6041 | 46.3425 | 45.0871 | 43.8553 | 42.6388 | 41.455 | 40.3055 | 39.2031 | 38.1475 | 37.0995 | 36.0802 | 35.0851 | 34.1186 | 33.1721 | 32.2424 | 31.3449 | 30.4742 | 29.6309 | 28.8166 | 28.0249 | 27.2607 | 26.5209 | 25.8063 | 25.1138 | 24.4463 | 23.8018 | 23.1802 | 22.6049
18_CT | TRN_road_passenger_LT_G | 7_1_motor_gasoline | 1 |  |  | 58.7507 | 57.6073 | 52.2093 | 47.4206 | 43.212 | 39.462 | 36.1662 | 33.2159 | 30.5675 | 28.2112 | 26.0891 | 24.1967 | 22.5033 | 20.9982 | 19.6555 | 18.4116 | 17.2799 | 16.2431 | 15.295 | 14.4187 | 13.6044 | 12.8595 | 12.1727 | 11.5392 | 10.9553 | 10.4134 | 9.9132 | 9.4493 | 9.019 | 8.618 | 8.2457 | 7.8989 | 7.5757 | 7.2862
18_CT | TRN_road_passenger_LT_LPG | 7_9_lpg | 1 |  |  | 28.7462 | 28.7462 | 28.507 | 28.2642 | 28.1119 | 27.9819 | 27.8673 | 27.7613 | 27.6612 | 27.5666 | 27.4753 | 27.3878 | 27.3033 | 27.2223 | 27.1538 | 27.0933 | 27.0405 | 26.9941 | 26.9532 | 26.9167 | 26.8841 | 26.8552 | 26.8295 | 26.8068 | 26.7866 | 26.7689 | 26.7533 | 26.7398 | 26.7283 | 26.7186 | 26.7108 | 26.7049 | 26.7008 | 26.6988
18_CT | TRN_road_passenger_LV_BEV | 17_electricity | 1 |  |  | 0.53023 | 0.53023 | 0.52753 | 0.52554 | 0.52452 | 0.52374 | 0.52304 | 0.52237 | 0.52171 | 0.52104 | 0.52037 | 0.51969 | 0.51901 | 0.51831 | 0.51762 | 0.51697 | 0.51636 | 0.51575 | 0.51515 | 0.51455 | 0.51395 | 0.51334 | 0.51273 | 0.51211 | 0.51159 | 0.51116 | 0.51079 | 0.51047 | 0.51021 | 0.50997 | 0.50977 | 0.5096 | 0.50945 | 0.50933
18_CT | TRN_road_passenger_LV_D | 7_7_gas_diesel_oil | 1 |  |  | 2.3349 | 2.3035 | 2.137 | 2.0308 | 1.9598 | 1.9006 | 1.851 | 1.8085 | 1.7716 | 1.7395 | 1.7111 | 1.686 | 1.6637 | 1.6437 | 1.6262 | 1.6103 | 1.5962 | 1.5835 | 1.5721 | 1.5618 | 1.5525 | 1.5441 | 1.5366 | 1.5299 | 1.5239 | 1.5186 | 1.5139 | 1.5097 | 1.5062 | 1.5031 | 1.5007 | 1.4987 | 1.4974 | 1.4967
18_CT | TRN_road_passenger_LV_G | 7_1_motor_gasoline | 1 |  |  | 2.3038 | 2.293 | 2.2234 | 2.1562 | 2.094 | 2.0369 | 1.985 | 1.9372 | 1.8933 | 1.8531 | 1.8161 | 1.7822 | 1.7511 | 1.7225 | 1.6966 | 1.6726 | 1.6507 | 1.6307 | 1.6124 | 1.5956 | 1.58 | 1.5658 | 1.5528 | 1.5408 | 1.5299 | 1.5198 | 1.5105 | 1.502 | 1.4941 | 1.4869 | 1.4802 | 1.4741 | 1.4684 | 1.4633
18_CT | TRN_road_passenger_LV_LPG | 7_9_lpg | 1 |  |  | 1.6769 | 1.6769 | 1.6745 | 1.6688 | 1.6618 | 1.6542 | 1.6461 | 1.6377 | 1.6291 | 1.6206 | 1.612 | 1.6036 | 1.5953 | 1.5872 | 1.5802 | 1.5742 | 1.569 | 1.5645 | 1.5607 | 1.5573 | 1.5543 | 1.5518 | 1.5495 | 1.5476 | 1.5459 | 1.5444 | 1.543 | 1.5419 | 1.5408 | 1.5399 | 1.5391 | 1.5384 | 1.5378 | 1.5372
18_CT | TRN_road_passenger_LV_PHEVG | 7_1_motor_gasoline | 1 |  |  | 0.91465 | 0.91465 | 0.89857 | 0.88724 | 0.88152 | 0.87722 | 0.8735 | 0.87 | 0.8666 | 0.86327 | 0.85997 | 0.8567 | 0.85345 | 0.85021 | 0.84769 | 0.84565 | 0.84402 | 0.84269 | 0.8416 | 0.84071 | 0.83995 | 0.83933 | 0.83881 | 0.83837 | 0.83799 | 0.83767 | 0.8374 | 0.83717 | 0.83697 | 0.83679 | 0.83664 | 0.83651 | 0.83639 | 0.8363
18_CT | TRN_ship_freight | 7_7_gas_diesel_oil | 1 |  |  | 11.5827 | 11.5827 | 11.5827 | 11.5827 | 11.5827 | 11.5827 | 11.5827 | 11.5827 | 11.5827 | 11.5827 | 11.5827 | 11.5827 | 11.5827 | 11.5827 | 11.5827 | 11.5827 | 11.5827 | 11.5827 | 11.5827 | 11.5827 | 11.5827 | 11.5827 | 11.5827 | 11.5827 | 11.5827 | 11.5827 | 11.5827 | 11.5827 | 11.5827 | 11.5827 | 11.5827 | 11.5827 | 11.5827 | 11.5827
18_CT | TRN_ship_freight | 7_8_fuel_oil | 1 |  |  | 12.336 | 12.336 | 12.336 | 12.336 | 12.336 | 12.336 | 12.336 | 12.336 | 12.336 | 12.336 | 12.336 | 12.336 | 12.336 | 12.336 | 12.336 | 12.336 | 12.336 | 12.336 | 12.336 | 12.336 | 12.336 | 12.336 | 12.336 | 12.336 | 12.336 | 12.336 | 12.336 | 12.336 | 12.336 | 12.336 | 12.336 | 12.336 | 12.336 | 12.336
20_USA | TRN_air_freight | 7_2_aviation_gasoline | 1 |  |  | 0.12947 | 0.12882 | 0.12818 | 0.12754 | 0.1269 | 0.12626 | 0.12563 | 0.125 | 0.12438 | 0.12376 | 0.12314 | 0.12252 | 0.12191 | 0.1213 | 0.12069 | 0.12009 | 0.11949 | 0.11889 | 0.1183 | 0.11771 | 0.11712 | 0.11653 | 0.11595 | 0.11537 | 0.11479 | 0.11422 | 0.11365 | 0.11308 | 0.11252 | 0.11195 | 0.11139 | 0.11084 | 0.11028 | 0.10973
20_USA | TRN_air_freight | 7_x_jet_fuel | 1 |  |  | 15.1032 | 15.0277 | 14.9525 | 14.8778 | 14.8034 | 14.7294 | 14.6557 | 14.5824 | 14.5095 | 14.437 | 14.3648 | 14.293 | 14.2215 | 14.1504 | 14.0796 | 14.0092 | 13.9392 | 13.8695 | 13.8002 | 13.7312 | 13.6625 | 13.5942 | 13.5262 | 13.4586 | 13.3913 | 13.3243 | 13.2577 | 13.1914 | 13.1255 | 13.0598 | 12.9945 | 12.9296 | 12.8649 | 12.8006
20_USA | TRN_air_passenger | 7_2_aviation_gasoline | 1 |  |  | 0.030811 | 0.030657 | 0.030504 | 0.030351 | 0.030199 | 0.030048 | 0.029898 | 0.029749 | 0.0296 | 0.029452 | 0.029305 | 0.029158 | 0.029012 | 0.028867 | 0.028723 | 0.028579 | 0.028437 | 0.028294 | 0.028153 | 0.028012 | 0.027872 | 0.027733 | 0.027594 | 0.027456 | 0.027319 | 0.027182 | 0.027046 | 0.026911 | 0.026776 | 0.026643 | 0.026509 | 0.026377 | 0.026245 | 0.026114
20_USA | TRN_air_passenger | 7_x_jet_fuel | 1 |  |  | 3.5943 | 3.5763 | 3.5584 | 3.5406 | 3.5229 | 3.5053 | 3.4878 | 3.4703 | 3.453 | 3.4357 | 3.4186 | 3.4015 | 3.3845 | 3.3675 | 3.3507 | 3.3339 | 3.3173 | 3.3007 | 3.2842 | 3.2678 | 3.2514 | 3.2352 | 3.219 | 3.2029 | 3.1869 | 3.1709 | 3.1551 | 3.1393 | 3.1236 | 3.108 | 3.0925 | 3.077 | 3.0616 | 3.0463
20_USA | TRN_rail_freight | 17_electricity | 1 |  |  | 0.0095481 | 0.0095481 | 0.0095481 | 0.0095481 | 0.0095481 | 0.0095481 | 0.0095481 | 0.0095481 | 0.0095481 | 0.0095481 | 0.0095481 | 0.0095481 | 0.0095481 | 0.0095481 | 0.0095481 | 0.0095481 | 0.0095481 | 0.0095481 | 0.0095481 | 0.0095481 | 0.0095481 | 0.0095481 | 0.0095481 | 0.0095481 | 0.0095481 | 0.0095481 | 0.0095481 | 0.0095481 | 0.0095481 | 0.0095481 | 0.0095481 | 0.0095481 | 0.0095481 | 0.0095481
20_USA | TRN_rail_freight | 7_7_gas_diesel_oil | 1 |  |  | 0.17594 | 0.17594 | 0.17594 | 0.17594 | 0.17594 | 0.17594 | 0.17594 | 0.17594 | 0.17594 | 0.17594 | 0.17594 | 0.17594 | 0.17594 | 0.17594 | 0.17594 | 0.17594 | 0.17594 | 0.17594 | 0.17594 | 0.17594 | 0.17594 | 0.17594 | 0.17594 | 0.17594 | 0.17594 | 0.17594 | 0.17594 | 0.17594 | 0.17594 | 0.17594 | 0.17594 | 0.17594 | 0.17594 | 0.17594
20_USA | TRN_rail_freight | 16_6_biodiesel | 1 |  |  | 0.0072932 | 0.0072932 | 0.0072932 | 0.0072932 | 0.0072932 | 0.0072932 | 0.0072932 | 0.0072932 | 0.0072932 | 0.0072932 | 0.0072932 | 0.0072932 | 0.0072932 | 0.0072932 | 0.0072932 | 0.0072932 | 0.0072932 | 0.0072932 | 0.0072932 | 0.0072932 | 0.0072932 | 0.0072932 | 0.0072932 | 0.0072932 | 0.0072932 | 0.0072932 | 0.0072932 | 0.0072932 | 0.0072932 | 0.0072932 | 0.0072932 | 0.0072932 | 0.0072932 | 0.0072932
20_USA | TRN_rail_passenger | 17_electricity | 1 |  |  | 0.013709 | 0.013709 | 0.013709 | 0.013709 | 0.013709 | 0.013709 | 0.013709 | 0.013709 | 0.013709 | 0.013709 | 0.013709 | 0.013709 | 0.013709 | 0.013709 | 0.013709 | 0.013709 | 0.013709 | 0.013709 | 0.013709 | 0.013709 | 0.013709 | 0.013709 | 0.013709 | 0.013709 | 0.013709 | 0.013709 | 0.013709 | 0.013709 | 0.013709 | 0.013709 | 0.013709 | 0.013709 | 0.013709 | 0.013709
20_USA | TRN_rail_passenger | 7_7_gas_diesel_oil | 1 |  |  | 0.25262 | 0.25262 | 0.25262 | 0.25262 | 0.25262 | 0.25262 | 0.25262 | 0.25262 | 0.25262 | 0.25262 | 0.25262 | 0.25262 | 0.25262 | 0.25262 | 0.25262 | 0.25262 | 0.25262 | 0.25262 | 0.25262 | 0.25262 | 0.25262 | 0.25262 | 0.25262 | 0.25262 | 0.25262 | 0.25262 | 0.25262 | 0.25262 | 0.25262 | 0.25262 | 0.25262 | 0.25262 | 0.25262 | 0.25262
20_USA | TRN_rail_passenger | 16_6_biodiesel | 1 |  |  | 0.010472 | 0.010472 | 0.010472 | 0.010472 | 0.010472 | 0.010472 | 0.010472 | 0.010472 | 0.010472 | 0.010472 | 0.010472 | 0.010472 | 0.010472 | 0.010472 | 0.010472 | 0.010472 | 0.010472 | 0.010472 | 0.010472 | 0.010472 | 0.010472 | 0.010472 | 0.010472 | 0.010472 | 0.010472 | 0.010472 | 0.010472 | 0.010472 | 0.010472 | 0.010472 | 0.010472 | 0.010472 | 0.010472 | 0.010472
20_USA | TRN_road_freight_HT_BEV | 17_electricity | 1 |  |  | 0.82367 | 0.88519 | 0.90767 | 0.90759 | 0.90698 | 0.90617 | 0.90526 | 0.90427 | 0.90322 | 0.90211 | 0.90097 | 0.89979 | 0.89859 | 0.89738 | 0.89652 | 0.89597 | 0.8956 | 0.89532 | 0.89511 | 0.89494 | 0.89481 | 0.89471 | 0.89462 | 0.89454 | 0.89448 | 0.89443 | 0.89438 | 0.89434 | 0.89431 | 0.89428 | 0.89425 | 0.89423 | 0.89421 | 0.89419
20_USA | TRN_road_freight_HT_CNG | 7_1_motor_gasoline | 1 |  |  | 0.76413 | 0.76413 | 0.76413 | 0.76413 | 0.76413 | 0.76413 | 0.76413 | 0.76413 | 0.76413 | 0.76413 | 0.76413 | 0.76413 | 0.76413 | 0.76413 | 0.76413 | 0.76413 | 0.76413 | 0.76413 | 0.76413 | 0.76413 | 0.76413 | 0.76413 | 0.76413 | 0.76413 | 0.76413 | 0.76413 | 0.76413 | 0.76413 | 0.76413 | 0.76413 | 0.76413 | 0.76413 | 0.76413 | 0.76413
20_USA | TRN_road_freight_HT_CNG | 8_1_natural_gas | 1 |  |  | 2.0179 | 2.0265 | 2.0631 | 2.0683 | 2.068 | 2.0654 | 2.0615 | 2.0569 | 2.0518 | 2.0463 | 2.0405 | 2.0345 | 2.0283 | 2.0221 | 2.0169 | 2.0124 | 2.0086 | 2.0053 | 2.0024 | 1.9999 | 1.9977 | 1.9957 | 1.994 | 1.9924 | 1.9911 | 1.9898 | 1.9887 | 1.9877 | 1.9868 | 1.986 | 1.9852 | 1.9846 | 1.984 | 1.9834
20_USA | TRN_road_freight_HT_CNG | 16_5_biogasoline | 1 |  |  | 0.04282 | 0.04282 | 0.04282 | 0.04282 | 0.04282 | 0.04282 | 0.04282 | 0.04282 | 0.04282 | 0.04282 | 0.04282 | 0.04282 | 0.04282 | 0.04282 | 0.04282 | 0.04282 | 0.04282 | 0.04282 | 0.04282 | 0.04282 | 0.04282 | 0.04282 | 0.04282 | 0.04282 | 0.04282 | 0.04282 | 0.04282 | 0.04282 | 0.04282 | 0.04282 | 0.04282 | 0.04282 | 0.04282 | 0.04282
20_USA | TRN_road_freight_HT_D | 7_7_gas_diesel_oil | 1 |  |  | 2.1509 | 2.1497 | 2.1345 | 2.1193 | 2.1044 | 2.0898 | 2.0755 | 2.0614 | 2.0476 | 2.0341 | 2.0207 | 2.0077 | 1.995 | 1.9827 | 1.9712 | 1.9603 | 1.9499 | 1.9401 | 1.9308 | 1.9219 | 1.9135 | 1.9056 | 1.8981 | 1.891 | 1.8842 | 1.8778 | 1.8718 | 1.866 | 1.8606 | 1.8554 | 1.8506 | 1.8459 | 1.8416 | 1.8377
20_USA | TRN_road_freight_HT_D | 16_6_biodiesel | 1 |  |  | 0.088257 | 0.088257 | 0.088257 | 0.088257 | 0.088257 | 0.088257 | 0.088257 | 0.088257 | 0.088257 | 0.088257 | 0.088257 | 0.088257 | 0.088257 | 0.088257 | 0.088257 | 0.088257 | 0.088257 | 0.088257 | 0.088257 | 0.088257 | 0.088257 | 0.088257 | 0.088257 | 0.088257 | 0.088257 | 0.088257 | 0.088257 | 0.088257 | 0.088257 | 0.088257 | 0.088257 | 0.088257 | 0.088257 | 0.088257
20_USA | TRN_road_freight_HT_FCEV | 16_x_hydrogen | 1 |  |  | 1.66 | 1.66 | 1.6554 | 1.652 | 1.6496 | 1.6473 | 1.645 | 1.6426 | 1.6403 | 1.6379 | 1.6354 | 1.633 | 1.6306 | 1.6282 | 1.627 | 1.6265 | 1.6262 | 1.626 | 1.6259 | 1.6258 | 1.6258 | 1.6257 | 1.6257 | 1.6256 | 1.6256 | 1.6256 | 1.6256 | 1.6256 | 1.6256 | 1.6255 | 1.6255 | 1.6255 | 1.6255 | 1.6255
20_USA | TRN_road_freight_HT_G | 7_1_motor_gasoline | 1 |  |  | 2.373 | 2.3719 | 2.3575 | 2.3424 | 2.3272 | 2.312 | 2.2967 | 2.2815 | 2.2663 | 2.2513 | 2.2363 | 2.2216 | 2.207 | 2.1929 | 2.1797 | 2.1673 | 2.1556 | 2.1446 | 2.1343 | 2.1246 | 2.1155 | 2.107 | 2.099 | 2.0916 | 2.0846 | 2.078 | 2.0719 | 2.0662 | 2.0609 | 2.0559 | 2.0512 | 2.0469 | 2.0428 | 2.0393
20_USA | TRN_road_freight_HT_G | 16_5_biogasoline | 1 |  |  | 0.19487 | 0.19487 | 0.19487 | 0.19487 | 0.19487 | 0.19487 | 0.19487 | 0.19487 | 0.19487 | 0.19487 | 0.19487 | 0.19487 | 0.19487 | 0.19487 | 0.19487 | 0.19487 | 0.19487 | 0.19487 | 0.19487 | 0.19487 | 0.19487 | 0.19487 | 0.19487 | 0.19487 | 0.19487 | 0.19487 | 0.19487 | 0.19487 | 0.19487 | 0.19487 | 0.19487 | 0.19487 | 0.19487 | 0.19487
20_USA | TRN_road_freight_HT_LPG | 7_9_lpg | 1 |  |  | 2.1198 | 2.1198 | 2.1146 | 2.1069 | 2.0998 | 2.0928 | 2.0861 | 2.0793 | 2.0726 | 2.0659 | 2.0592 | 2.0525 | 2.0458 | 2.0391 | 2.0334 | 2.0284 | 2.024 | 2.02 | 2.0165 | 2.0133 | 2.0105 | 2.0079 | 2.0056 | 2.0035 | 2.0016 | 1.9999 | 1.9983 | 1.9968 | 1.9955 | 1.9943 | 1.9931 | 1.9921 | 1.9911 | 1.9903
20_USA | TRN_road_freight_HT_PHEVD | 7_7_gas_diesel_oil | 1 |  |  | 1.752 | 1.752 | 1.7358 | 1.7253 | 1.7182 | 1.7123 | 1.7066 | 1.701 | 1.6954 | 1.6898 | 1.6841 | 1.6783 | 1.6726 | 1.6668 | 1.6622 | 1.6585 | 1.6554 | 1.6528 | 1.6506 | 1.6487 | 1.6471 | 1.6457 | 1.6445 | 1.6434 | 1.6425 | 1.6416 | 1.6409 | 1.6403 | 1.6397 | 1.6392 | 1.6387 | 1.6383 | 1.6379 | 1.6376
20_USA | TRN_road_freight_LT_BEV | 17_electricity | 1 |  |  | 7.6325 | 7.7126 | 8.1394 | 8.2616 | 8.3076 | 8.3245 | 8.327 | 8.3211 | 8.3101 | 8.2955 | 8.2785 | 8.2597 | 8.2398 | 8.219 | 8.2041 | 8.1944 | 8.1876 | 8.1826 | 8.1787 | 8.1757 | 8.1733 | 8.1713 | 8.1697 | 8.1684 | 8.1672 | 8.1662 | 8.1654 | 8.1647 | 8.1641 | 8.1635 | 8.163 | 8.1626 | 8.1622 | 8.1619
20_USA | TRN_road_freight_LT_CNG | 7_1_motor_gasoline | 1 |  |  | 3.4443 | 3.4443 | 3.4443 | 3.4443 | 3.4443 | 3.4443 | 3.4443 | 3.4443 | 3.4443 | 3.4443 | 3.4443 | 3.4443 | 3.4443 | 3.4443 | 3.4443 | 3.4443 | 3.4443 | 3.4443 | 3.4443 | 3.4443 | 3.4443 | 3.4443 | 3.4443 | 3.4443 | 3.4443 | 3.4443 | 3.4443 | 3.4443 | 3.4443 | 3.4443 | 3.4443 | 3.4443 | 3.4443 | 3.4443
20_USA | TRN_road_freight_LT_CNG | 8_1_natural_gas | 1 |  |  | 9.0954 | 9.1329 | 9.5645 | 9.939 | 10.244 | 10.4702 | 10.6271 | 10.7251 | 10.774 | 10.7825 | 10.7582 | 10.7078 | 10.6366 | 10.5498 | 10.4767 | 10.4144 | 10.3611 | 10.3153 | 10.2757 | 10.2413 | 10.2114 | 10.1852 | 10.1623 | 10.1421 | 10.1243 | 10.1087 | 10.0948 | 10.0826 | 10.0717 | 10.0619 | 10.0532 | 10.0455 | 10.0385 | 10.0326
20_USA | TRN_road_freight_LT_CNG | 16_5_biogasoline | 1 |  |  | 0.19301 | 0.19301 | 0.19301 | 0.19301 | 0.19301 | 0.19301 | 0.19301 | 0.19301 | 0.19301 | 0.19301 | 0.19301 | 0.19301 | 0.19301 | 0.19301 | 0.19301 | 0.19301 | 0.19301 | 0.19301 | 0.19301 | 0.19301 | 0.19301 | 0.19301 | 0.19301 | 0.19301 | 0.19301 | 0.19301 | 0.19301 | 0.19301 | 0.19301 | 0.19301 | 0.19301 | 0.19301 | 0.19301 | 0.19301
20_USA | TRN_road_freight_LT_D | 7_7_gas_diesel_oil | 1 |  |  | 9.8498 | 9.8631 | 10.0074 | 10.1216 | 10.2036 | 10.2514 | 10.2674 | 10.2549 | 10.2177 | 10.1594 | 10.0835 | 9.9934 | 9.8923 | 9.783 | 9.6891 | 9.6076 | 9.5365 | 9.4745 | 9.4201 | 9.3724 | 9.3305 | 9.2935 | 9.2608 | 9.2319 | 9.2062 | 9.1835 | 9.1633 | 9.1453 | 9.1293 | 9.1149 | 9.102 | 9.0904 | 9.08 | 9.0712
20_USA | TRN_road_freight_LT_D | 16_6_biodiesel | 1 |  |  | 0.40416 | 0.40416 | 0.40416 | 0.40416 | 0.40416 | 0.40416 | 0.40416 | 0.40416 | 0.40416 | 0.40416 | 0.40416 | 0.40416 | 0.40416 | 0.40416 | 0.40416 | 0.40416 | 0.40416 | 0.40416 | 0.40416 | 0.40416 | 0.40416 | 0.40416 | 0.40416 | 0.40416 | 0.40416 | 0.40416 | 0.40416 | 0.40416 | 0.40416 | 0.40416 | 0.40416 | 0.40416 | 0.40416 | 0.40416
20_USA | TRN_road_freight_LT_FCEV | 16_x_hydrogen | 1 |  |  | 15.4254 | 15.4254 | 15.3899 | 15.3295 | 15.2704 | 15.2127 | 15.1562 | 15.1007 | 15.0462 | 14.9924 | 14.9392 | 14.8865 | 14.8345 | 14.7831 | 14.7507 | 14.7329 | 14.7217 | 14.7141 | 14.7086 | 14.7045 | 14.7014 | 14.6989 | 14.6969 | 14.6953 | 14.694 | 14.6928 | 14.6919 | 14.6911 | 14.6905 | 14.6899 | 14.6894 | 14.689 | 14.6887 | 14.6884
20_USA | TRN_road_freight_LT_G | 7_1_motor_gasoline | 1 |  |  | 11.5644 | 11.5706 | 11.6339 | 11.6748 | 11.697 | 11.7022 | 11.6916 | 11.6666 | 11.6282 | 11.5777 | 11.5163 | 11.4451 | 11.3656 | 11.2792 | 11.1995 | 11.1246 | 11.0542 | 10.9881 | 10.9262 | 10.8681 | 10.8137 | 10.7627 | 10.7149 | 10.6703 | 10.6284 | 10.5893 | 10.5526 | 10.5182 | 10.486 | 10.4559 | 10.4277 | 10.4013 | 10.3766 | 10.3549
20_USA | TRN_road_freight_LT_G | 16_5_biogasoline | 1 |  |  | 1.1848 | 1.1848 | 1.1848 | 1.1848 | 1.1848 | 1.1848 | 1.1848 | 1.1848 | 1.1848 | 1.1848 | 1.1848 | 1.1848 | 1.1848 | 1.1848 | 1.1848 | 1.1848 | 1.1848 | 1.1848 | 1.1848 | 1.1848 | 1.1848 | 1.1848 | 1.1848 | 1.1848 | 1.1848 | 1.1848 | 1.1848 | 1.1848 | 1.1848 | 1.1848 | 1.1848 | 1.1848 | 1.1848 | 1.1848
20_USA | TRN_road_freight_LT_LPG | 7_9_lpg | 1 |  |  | 12.8674 | 12.8674 | 12.8512 | 12.8198 | 12.7759 | 12.7201 | 12.6532 | 12.576 | 12.4892 | 12.3938 | 12.2906 | 12.1806 | 12.065 | 11.9453 | 11.8339 | 11.7282 | 11.6282 | 11.5335 | 11.4441 | 11.3597 | 11.2801 | 11.205 | 11.1344 | 11.0679 | 11.0053 | 10.9464 | 10.891 | 10.8388 | 10.7898 | 10.7437 | 10.7004 | 10.6598 | 10.6216 | 10.5879
20_USA | TRN_road_freight_LT_PHEVG | 17_electricity | 1 |  |  | 5.8393 | 5.8393 | 5.8393 | 5.8393 | 5.8393 | 5.8393 | 5.8393 | 5.8393 | 5.8393 | 5.8393 | 5.8393 | 5.8393 | 5.8393 | 5.8393 | 5.8393 | 5.8393 | 5.8393 | 5.8393 | 5.8393 | 5.8393 | 5.8393 | 5.8393 | 5.8393 | 5.8393 | 5.8393 | 5.8393 | 5.8393 | 5.8393 | 5.8393 | 5.8393 | 5.8393 | 5.8393 | 5.8393 | 5.8393
20_USA | TRN_road_freight_LT_PHEVG | 7_1_motor_gasoline | 1 |  |  | 5.2756 | 5.6522 | 7.8629 | 8.583 | 8.8574 | 8.9449 | 8.9489 | 8.9085 | 8.8418 | 8.7584 | 8.664 | 8.5622 | 8.4558 | 8.3468 | 8.2595 | 8.1885 | 8.13 | 8.0811 | 8.04 | 8.005 | 7.9751 | 7.9493 | 7.927 | 7.9076 | 7.8906 | 7.8757 | 7.8626 | 7.851 | 7.8408 | 7.8316 | 7.8235 | 7.8163 | 7.8097 | 7.8042
20_USA | TRN_road_freight_LT_PHEVG | 16_5_biogasoline | 1 |  |  | 0.29563 | 0.29563 | 0.29563 | 0.29563 | 0.29563 | 0.29563 | 0.29563 | 0.29563 | 0.29563 | 0.29563 | 0.29563 | 0.29563 | 0.29563 | 0.29563 | 0.29563 | 0.29563 | 0.29563 | 0.29563 | 0.29563 | 0.29563 | 0.29563 | 0.29563 | 0.29563 | 0.29563 | 0.29563 | 0.29563 | 0.29563 | 0.29563 | 0.29563 | 0.29563 | 0.29563 | 0.29563 | 0.29563 | 0.29563
20_USA | TRN_road_passenger_2W_BEV | 17_electricity | 1 |  |  | 0.33865 | 0.33643 | 0.32532 | 0.31358 | 0.30288 | 0.29383 | 0.28662 | 0.28109 | 0.27694 | 0.27383 | 0.27147 | 0.26963 | 0.26815 | 0.26692 | 0.26612 | 0.26566 | 0.26537 | 0.26517 | 0.26502 | 0.26491 | 0.26483 | 0.26477 | 0.26471 | 0.26467 | 0.26464 | 0.26461 | 0.26458 | 0.26456 | 0.26455 | 0.26453 | 0.26452 | 0.26451 | 0.2645 | 0.2645
20_USA | TRN_road_passenger_2W_G | 7_1_motor_gasoline | 1 |  |  | 0.63643 | 0.63595 | 0.6327 | 0.62895 | 0.62523 | 0.62154 | 0.61787 | 0.61422 | 0.6106 | 0.60702 | 0.60348 | 0.59998 | 0.59656 | 0.59321 | 0.5903 | 0.58767 | 0.58529 | 0.58314 | 0.58119 | 0.57943 | 0.57784 | 0.57641 | 0.57511 | 0.57394 | 0.57287 | 0.57192 | 0.57105 | 0.57026 | 0.56955 | 0.56891 | 0.56833 | 0.5678 | 0.56732 | 0.56691
20_USA | TRN_road_passenger_2W_G | 16_5_biogasoline | 1 |  |  | 0.035664 | 0.035664 | 0.035664 | 0.035664 | 0.035664 | 0.035664 | 0.035664 | 0.035664 | 0.035664 | 0.035664 | 0.035664 | 0.035664 | 0.035664 | 0.035664 | 0.035664 | 0.035664 | 0.035664 | 0.035664 | 0.035664 | 0.035664 | 0.035664 | 0.035664 | 0.035664 | 0.035664 | 0.035664 | 0.035664 | 0.035664 | 0.035664 | 0.035664 | 0.035664 | 0.035664 | 0.035664 | 0.035664 | 0.035664
20_USA | TRN_road_passenger_BUS_BEV | 17_electricity | 1 |  |  | 0.1626 | 0.16518 | 0.16571 | 0.16544 | 0.16516 | 0.16486 | 0.16455 | 0.16422 | 0.16388 | 0.16354 | 0.16318 | 0.16282 | 0.16245 | 0.16208 | 0.16178 | 0.16155 | 0.16137 | 0.16123 | 0.16111 | 0.16101 | 0.16092 | 0.16085 | 0.16079 | 0.16073 | 0.16068 | 0.16064 | 0.1606 | 0.16057 | 0.16054 | 0.16051 | 0.16048 | 0.16046 | 0.16044 | 0.16042
20_USA | TRN_road_passenger_BUS_CNG | 7_1_motor_gasoline | 1 |  |  | 0.15245 | 0.15245 | 0.15245 | 0.15245 | 0.15245 | 0.15245 | 0.15245 | 0.15245 | 0.15245 | 0.15245 | 0.15245 | 0.15245 | 0.15245 | 0.15245 | 0.15245 | 0.15245 | 0.15245 | 0.15245 | 0.15245 | 0.15245 | 0.15245 | 0.15245 | 0.15245 | 0.15245 | 0.15245 | 0.15245 | 0.15245 | 0.15245 | 0.15245 | 0.15245 | 0.15245 | 0.15245 | 0.15245 | 0.15245
20_USA | TRN_road_passenger_BUS_CNG | 8_1_natural_gas | 1 |  |  | 0.40257 | 0.40206 | 0.40057 | 0.3988 | 0.39694 | 0.395 | 0.39297 | 0.39087 | 0.38872 | 0.38651 | 0.38425 | 0.38197 | 0.37966 | 0.37735 | 0.37517 | 0.3731 | 0.37111 | 0.36921 | 0.3674 | 0.36567 | 0.36401 | 0.36244 | 0.36093 | 0.35949 | 0.35811 | 0.3568 | 0.35554 | 0.35435 | 0.3532 | 0.3521 | 0.35105 | 0.35004 | 0.34907 | 0.34825
20_USA | TRN_road_passenger_BUS_CNG | 16_5_biogasoline | 1 |  |  | 0.0085427 | 0.0085427 | 0.0085427 | 0.0085427 | 0.0085427 | 0.0085427 | 0.0085427 | 0.0085427 | 0.0085427 | 0.0085427 | 0.0085427 | 0.0085427 | 0.0085427 | 0.0085427 | 0.0085427 | 0.0085427 | 0.0085427 | 0.0085427 | 0.0085427 | 0.0085427 | 0.0085427 | 0.0085427 | 0.0085427 | 0.0085427 | 0.0085427 | 0.0085427 | 0.0085427 | 0.0085427 | 0.0085427 | 0.0085427 | 0.0085427 | 0.0085427 | 0.0085427 | 0.0085427
20_USA | TRN_road_passenger_BUS_D | 7_7_gas_diesel_oil | 1 |  |  | 0.42917 | 0.42648 | 0.4204 | 0.41459 | 0.40916 | 0.40404 | 0.39921 | 0.39462 | 0.39027 | 0.38612 | 0.38218 | 0.37841 | 0.37483 | 0.37142 | 0.36827 | 0.3653 | 0.36249 | 0.35984 | 0.35734 | 0.35496 | 0.35271 | 0.35057 | 0.34854 | 0.34661 | 0.34477 | 0.343 | 0.34132 | 0.3397 | 0.33816 | 0.33667 | 0.33524 | 0.33386 | 0.33254 | 0.3314
20_USA | TRN_road_passenger_BUS_D | 16_6_biodiesel | 1 |  |  | 0.01761 | 0.01761 | 0.01761 | 0.01761 | 0.01761 | 0.01761 | 0.01761 | 0.01761 | 0.01761 | 0.01761 | 0.01761 | 0.01761 | 0.01761 | 0.01761 | 0.01761 | 0.01761 | 0.01761 | 0.01761 | 0.01761 | 0.01761 | 0.01761 | 0.01761 | 0.01761 | 0.01761 | 0.01761 | 0.01761 | 0.01761 | 0.01761 | 0.01761 | 0.01761 | 0.01761 | 0.01761 | 0.01761 | 0.01761
20_USA | TRN_road_passenger_BUS_FCEV | 16_x_hydrogen | 1 |  |  | 0.30286 | 0.30286 | 0.30131 | 0.29992 | 0.29892 | 0.298 | 0.2971 | 0.29619 | 0.29527 | 0.29434 | 0.29339 | 0.29243 | 0.29146 | 0.29049 | 0.28986 | 0.28948 | 0.28923 | 0.28906 | 0.28893 | 0.28883 | 0.28875 | 0.28869 | 0.28864 | 0.2886 | 0.28856 | 0.28854 | 0.28851 | 0.28849 | 0.28847 | 0.28845 | 0.28844 | 0.28843 | 0.28842 | 0.28841
20_USA | TRN_road_passenger_BUS_G | 7_1_motor_gasoline | 1 |  |  | 0.89475 | 0.87598 | 0.83675 | 0.8019 | 0.77075 | 0.74266 | 0.71719 | 0.694 | 0.67281 | 0.65338 | 0.63552 | 0.61908 | 0.60393 | 0.58995 | 0.57716 | 0.56521 | 0.55403 | 0.54354 | 0.5337 | 0.52445 | 0.51575 | 0.50753 | 0.49977 | 0.49244 | 0.48549 | 0.47889 | 0.47263 | 0.46668 | 0.461 | 0.45559 | 0.45042 | 0.44547 | 0.44073 | 0.43671
20_USA | TRN_road_passenger_BUS_G | 16_5_biogasoline | 1 |  |  | 0.050139 | 0.050139 | 0.050139 | 0.050139 | 0.050139 | 0.050139 | 0.050139 | 0.050139 | 0.050139 | 0.050139 | 0.050139 | 0.050139 | 0.050139 | 0.050139 | 0.050139 | 0.050139 | 0.050139 | 0.050139 | 0.050139 | 0.050139 | 0.050139 | 0.050139 | 0.050139 | 0.050139 | 0.050139 | 0.050139 | 0.050139 | 0.050139 | 0.050139 | 0.050139 | 0.050139 | 0.050139 | 0.050139 | 0.050139
20_USA | TRN_road_passenger_BUS_LPG | 7_9_lpg | 1 |  |  | 0.37969 | 0.37969 | 0.37756 | 0.37472 | 0.37223 | 0.36991 | 0.3677 | 0.36558 | 0.36351 | 0.36149 | 0.35952 | 0.35758 | 0.35568 | 0.35382 | 0.35221 | 0.35079 | 0.34951 | 0.34836 | 0.34733 | 0.34639 | 0.34553 | 0.34475 | 0.34403 | 0.34336 | 0.34275 | 0.34218 | 0.34165 | 0.34116 | 0.34069 | 0.34026 | 0.33985 | 0.33946 | 0.3391 | 0.33879
20_USA | TRN_road_passenger_BUS_PHEVD | 17_electricity | 1 |  |  | 0.13204 | 0.13204 | 0.13204 | 0.13204 | 0.13204 | 0.13204 | 0.13204 | 0.13204 | 0.13204 | 0.13204 | 0.13204 | 0.13204 | 0.13204 | 0.13204 | 0.13204 | 0.13204 | 0.13204 | 0.13204 | 0.13204 | 0.13204 | 0.13204 | 0.13204 | 0.13204 | 0.13204 | 0.13204 | 0.13204 | 0.13204 | 0.13204 | 0.13204 | 0.13204 | 0.13204 | 0.13204 | 0.13204 | 0.13204
20_USA | TRN_road_passenger_BUS_PHEVD | 7_1_motor_gasoline | 1 |  |  | 0.11929 | 0.11929 | 0.11929 | 0.11929 | 0.11929 | 0.11929 | 0.11929 | 0.11929 | 0.11929 | 0.11929 | 0.11929 | 0.11929 | 0.11929 | 0.11929 | 0.11929 | 0.11929 | 0.11929 | 0.11929 | 0.11929 | 0.11929 | 0.11929 | 0.11929 | 0.11929 | 0.11929 | 0.11929 | 0.11929 | 0.11929 | 0.11929 | 0.11929 | 0.11929 | 0.11929 | 0.11929 | 0.11929 | 0.11929
20_USA | TRN_road_passenger_BUS_PHEVD | 7_7_gas_diesel_oil | 1 |  |  | 0.24795 | 0.24795 | 0.24538 | 0.24247 | 0.24027 | 0.2384 | 0.23668 | 0.23503 | 0.23342 | 0.23184 | 0.23028 | 0.22874 | 0.22721 | 0.22569 | 0.22446 | 0.22342 | 0.22256 | 0.22181 | 0.22118 | 0.22063 | 0.22014 | 0.21972 | 0.21934 | 0.21901 | 0.21871 | 0.21844 | 0.21821 | 0.21799 | 0.21779 | 0.21762 | 0.21745 | 0.21731 | 0.21717 | 0.21706
20_USA | TRN_road_passenger_BUS_PHEVD | 16_5_biogasoline | 1 |  |  | 0.0066848 | 0.0066848 | 0.0066848 | 0.0066848 | 0.0066848 | 0.0066848 | 0.0066848 | 0.0066848 | 0.0066848 | 0.0066848 | 0.0066848 | 0.0066848 | 0.0066848 | 0.0066848 | 0.0066848 | 0.0066848 | 0.0066848 | 0.0066848 | 0.0066848 | 0.0066848 | 0.0066848 | 0.0066848 | 0.0066848 | 0.0066848 | 0.0066848 | 0.0066848 | 0.0066848 | 0.0066848 | 0.0066848 | 0.0066848 | 0.0066848 | 0.0066848 | 0.0066848 | 0.0066848
20_USA | TRN_road_passenger_LT_BEV | 17_electricity | 1 |  |  | 2.6039 | 2.4377 | 1.8455 | 1.6439 | 1.5493 | 1.4952 | 1.4608 | 1.4371 | 1.42 | 1.4069 | 1.3966 | 1.3882 | 1.381 | 1.3748 | 1.3703 | 1.3674 | 1.3653 | 1.3638 | 1.3626 | 1.3617 | 1.361 | 1.3604 | 1.3599 | 1.3595 | 1.3592 | 1.3589 | 1.3587 | 1.3585 | 1.3583 | 1.3582 | 1.358 | 1.3579 | 1.3578 | 1.3578
20_USA | TRN_road_passenger_LT_CNG | 7_1_motor_gasoline | 1 |  |  | 1.1751 | 1.1751 | 1.1751 | 1.1751 | 1.1751 | 1.1751 | 1.1751 | 1.1751 | 1.1751 | 1.1751 | 1.1751 | 1.1751 | 1.1751 | 1.1751 | 1.1751 | 1.1751 | 1.1751 | 1.1751 | 1.1751 | 1.1751 | 1.1751 | 1.1751 | 1.1751 | 1.1751 | 1.1751 | 1.1751 | 1.1751 | 1.1751 | 1.1751 | 1.1751 | 1.1751 | 1.1751 | 1.1751 | 1.1751
20_USA | TRN_road_passenger_LT_CNG | 8_1_natural_gas | 1 |  |  | 3.103 | 3.088 | 2.959 | 2.8294 | 2.7053 | 2.5926 | 2.4906 | 2.3986 | 2.3154 | 2.2401 | 2.1717 | 2.1092 | 2.0519 | 1.9992 | 1.9549 | 1.9174 | 1.8855 | 1.8581 | 1.8347 | 1.8144 | 1.7969 | 1.7817 | 1.7684 | 1.7568 | 1.7466 | 1.7378 | 1.73 | 1.7231 | 1.717 | 1.7116 | 1.7069 | 1.7026 | 1.6988 | 1.6957
20_USA | TRN_road_passenger_LT_CNG | 16_5_biogasoline | 1 |  |  | 0.065847 | 0.065847 | 0.065847 | 0.065847 | 0.065847 | 0.065847 | 0.065847 | 0.065847 | 0.065847 | 0.065847 | 0.065847 | 0.065847 | 0.065847 | 0.065847 | 0.065847 | 0.065847 | 0.065847 | 0.065847 | 0.065847 | 0.065847 | 0.065847 | 0.065847 | 0.065847 | 0.065847 | 0.065847 | 0.065847 | 0.065847 | 0.065847 | 0.065847 | 0.065847 | 0.065847 | 0.065847 | 0.065847 | 0.065847
20_USA | TRN_road_passenger_LT_D | 7_7_gas_diesel_oil | 1 |  |  | 3.3603 | 3.343 | 3.1931 | 3.0411 | 2.8923 | 2.7526 | 2.623 | 2.5036 | 2.3944 | 2.2948 | 2.2042 | 2.1218 | 2.0469 | 1.9788 | 1.9203 | 1.8698 | 1.826 | 1.7881 | 1.755 | 1.7262 | 1.701 | 1.6789 | 1.6595 | 1.6424 | 1.6274 | 1.6142 | 1.6026 | 1.5922 | 1.5831 | 1.575 | 1.5677 | 1.5613 | 1.5555 | 1.5508
20_USA | TRN_road_passenger_LT_D | 16_6_biodiesel | 1 |  |  | 0.13788 | 0.13788 | 0.13788 | 0.13788 | 0.13788 | 0.13788 | 0.13788 | 0.13788 | 0.13788 | 0.13788 | 0.13788 | 0.13788 | 0.13788 | 0.13788 | 0.13788 | 0.13788 | 0.13788 | 0.13788 | 0.13788 | 0.13788 | 0.13788 | 0.13788 | 0.13788 | 0.13788 | 0.13788 | 0.13788 | 0.13788 | 0.13788 | 0.13788 | 0.13788 | 0.13788 | 0.13788 | 0.13788 | 0.13788
20_USA | TRN_road_passenger_LT_FCEV | 16_x_hydrogen | 1 |  |  | 2.5657 | 2.5657 | 2.56 | 2.5503 | 2.541 | 2.5317 | 2.5226 | 2.5136 | 2.5047 | 2.4959 | 2.4871 | 2.4784 | 2.4698 | 2.4613 | 2.4556 | 2.4522 | 2.45 | 2.4484 | 2.4473 | 2.4464 | 2.4457 | 2.4452 | 2.4448 | 2.4444 | 2.4442 | 2.444 | 2.4438 | 2.4436 | 2.4435 | 2.4434 | 2.4433 | 2.4432 | 2.4432 | 2.4431
20_USA | TRN_road_passenger_LT_G | 7_1_motor_gasoline | 1 |  |  | 3.9453 | 3.9318 | 3.8119 | 3.6971 | 3.5867 | 3.4802 | 3.3775 | 3.2785 | 3.1831 | 3.0913 | 3.0032 | 2.9188 | 2.838 | 2.7611 | 2.6899 | 2.6233 | 2.5609 | 2.5025 | 2.4481 | 2.3973 | 2.35 | 2.3059 | 2.2649 | 2.2268 | 2.1914 | 2.1585 | 2.1279 | 2.0995 | 2.0732 | 2.0487 | 2.0261 | 2.005 | 1.9856 | 1.969
20_USA | TRN_road_passenger_LT_G | 16_5_biogasoline | 1 |  |  | 0.40421 | 0.40421 | 0.40421 | 0.40421 | 0.40421 | 0.40421 | 0.40421 | 0.40421 | 0.40421 | 0.40421 | 0.40421 | 0.40421 | 0.40421 | 0.40421 | 0.40421 | 0.40421 | 0.40421 | 0.40421 | 0.40421 | 0.40421 | 0.40421 | 0.40421 | 0.40421 | 0.40421 | 0.40421 | 0.40421 | 0.40421 | 0.40421 | 0.40421 | 0.40421 | 0.40421 | 0.40421 | 0.40421 | 0.40421
20_USA | TRN_road_passenger_LT_LPG | 7_9_lpg | 1 |  |  | 2.1403 | 2.1403 | 2.1375 | 2.1321 | 2.1246 | 2.115 | 2.1035 | 2.0901 | 2.0751 | 2.0586 | 2.0408 | 2.0218 | 2.0018 | 1.981 | 1.9616 | 1.9432 | 1.9259 | 1.9096 | 1.8942 | 1.8798 | 1.8663 | 1.8536 | 1.8418 | 1.8307 | 1.8203 | 1.8107 | 1.8016 | 1.7932 | 1.7854 | 1.7781 | 1.7713 | 1.765 | 1.7591 | 1.7541
20_USA | TRN_road_passenger_LT_PHEVG | 17_electricity | 1 |  |  | 1.9921 | 1.9921 | 1.9921 | 1.9921 | 1.9921 | 1.9921 | 1.9921 | 1.9921 | 1.9921 | 1.9921 | 1.9921 | 1.9921 | 1.9921 | 1.9921 | 1.9921 | 1.9921 | 1.9921 | 1.9921 | 1.9921 | 1.9921 | 1.9921 | 1.9921 | 1.9921 | 1.9921 | 1.9921 | 1.9921 | 1.9921 | 1.9921 | 1.9921 | 1.9921 | 1.9921 | 1.9921 | 1.9921 | 1.9921
20_USA | TRN_road_passenger_LT_PHEVG | 7_1_motor_gasoline | 1 |  |  | 1.7998 | 1.7833 | 1.6979 | 1.6503 | 1.6156 | 1.5875 | 1.5621 | 1.538 | 1.5148 | 1.492 | 1.4695 | 1.4474 | 1.4255 | 1.404 | 1.3868 | 1.3728 | 1.3613 | 1.3518 | 1.3438 | 1.337 | 1.3313 | 1.3264 | 1.3221 | 1.3184 | 1.3152 | 1.3124 | 1.31 | 1.3078 | 1.306 | 1.3043 | 1.3028 | 1.3015 | 1.3003 | 1.2994
20_USA | TRN_road_passenger_LT_PHEVG | 16_5_biogasoline | 1 |  |  | 0.10086 | 0.10086 | 0.10086 | 0.10086 | 0.10086 | 0.10086 | 0.10086 | 0.10086 | 0.10086 | 0.10086 | 0.10086 | 0.10086 | 0.10086 | 0.10086 | 0.10086 | 0.10086 | 0.10086 | 0.10086 | 0.10086 | 0.10086 | 0.10086 | 0.10086 | 0.10086 | 0.10086 | 0.10086 | 0.10086 | 0.10086 | 0.10086 | 0.10086 | 0.10086 | 0.10086 | 0.10086 | 0.10086 | 0.10086
20_USA | TRN_road_passenger_LV_BEV | 17_electricity | 1 |  |  | 0.28389 | 0.28144 | 0.27282 | 0.26838 | 0.26567 | 0.2637 | 0.26211 | 0.26072 | 0.25945 | 0.25826 | 0.25712 | 0.25601 | 0.25491 | 0.25384 | 0.25285 | 0.25197 | 0.25117 | 0.25042 | 0.2497 | 0.249 | 0.24832 | 0.24765 | 0.24699 | 0.24633 | 0.24567 | 0.24501 | 0.24436 | 0.2437 | 0.24305 | 0.24239 | 0.24173 | 0.24107 | 0.24041 | 0.23979
20_USA | TRN_road_passenger_LV_CNG | 7_1_motor_gasoline | 1 |  |  | 0.38622 | 0.38622 | 0.38622 | 0.38622 | 0.38622 | 0.38622 | 0.38622 | 0.38622 | 0.38622 | 0.38622 | 0.38622 | 0.38622 | 0.38622 | 0.38622 | 0.38622 | 0.38622 | 0.38622 | 0.38622 | 0.38622 | 0.38622 | 0.38622 | 0.38622 | 0.38622 | 0.38622 | 0.38622 | 0.38622 | 0.38622 | 0.38622 | 0.38622 | 0.38622 | 0.38622 | 0.38622 | 0.38622 | 0.38622
20_USA | TRN_road_passenger_LV_CNG | 8_1_natural_gas | 1 |  |  | 1.0199 | 1.0286 | 1.0564 | 1.0636 | 1.0643 | 1.0612 | 1.0555 | 1.0482 | 1.0396 | 1.0302 | 1.0201 | 1.0095 | 0.99848 | 0.98726 | 0.97761 | 0.96915 | 0.9617 | 0.95512 | 0.94926 | 0.94405 | 0.93938 | 0.93519 | 0.93143 | 0.92803 | 0.92496 | 0.92218 | 0.91965 | 0.91736 | 0.91526 | 0.91335 | 0.91161 | 0.91001 | 0.90854 | 0.90728
20_USA | TRN_road_passenger_LV_CNG | 16_5_biogasoline | 1 |  |  | 0.021643 | 0.021643 | 0.021643 | 0.021643 | 0.021643 | 0.021643 | 0.021643 | 0.021643 | 0.021643 | 0.021643 | 0.021643 | 0.021643 | 0.021643 | 0.021643 | 0.021643 | 0.021643 | 0.021643 | 0.021643 | 0.021643 | 0.021643 | 0.021643 | 0.021643 | 0.021643 | 0.021643 | 0.021643 | 0.021643 | 0.021643 | 0.021643 | 0.021643 | 0.021643 | 0.021643 | 0.021643 | 0.021643 | 0.021643
20_USA | TRN_road_passenger_LV_D | 7_7_gas_diesel_oil | 1 |  |  | 1.026 | 1.0261 | 1.026 | 1.0259 | 1.0256 | 1.0252 | 1.0246 | 1.0239 | 1.023 | 1.0219 | 1.0205 | 1.0189 | 1.0169 | 1.0146 | 1.0121 | 1.0095 | 1.0066 | 1.0035 | 1.0002 | 0.99664 | 0.99287 | 0.98887 | 0.98465 | 0.98022 | 0.97558 | 0.97076 | 0.96576 | 0.96061 | 0.95532 | 0.94991 | 0.94441 | 0.93884 | 0.93322 | 0.92793
20_USA | TRN_road_passenger_LV_D | 16_6_biodiesel | 1 |  |  | 0.0421 | 0.0421 | 0.0421 | 0.0421 | 0.0421 | 0.0421 | 0.0421 | 0.0421 | 0.0421 | 0.0421 | 0.0421 | 0.0421 | 0.0421 | 0.0421 | 0.0421 | 0.0421 | 0.0421 | 0.0421 | 0.0421 | 0.0421 | 0.0421 | 0.0421 | 0.0421 | 0.0421 | 0.0421 | 0.0421 | 0.0421 | 0.0421 | 0.0421 | 0.0421 | 0.0421 | 0.0421 | 0.0421 | 0.0421
20_USA | TRN_road_passenger_LV_FCEV | 16_x_hydrogen | 1 |  |  | 0.47914 | 0.47914 | 0.47719 | 0.47508 | 0.47312 | 0.47118 | 0.46919 | 0.46714 | 0.46505 | 0.46291 | 0.46073 | 0.45852 | 0.45629 | 0.45404 | 0.45203 | 0.45033 | 0.44881 | 0.44739 | 0.44601 | 0.44467 | 0.44334 | 0.44201 | 0.44068 | 0.43935 | 0.43801 | 0.43667 | 0.43532 | 0.43396 | 0.43259 | 0.43122 | 0.42984 | 0.42846 | 0.42707 | 0.42576
20_USA | TRN_road_passenger_LV_G | 7_1_motor_gasoline | 1 |  |  | 1.159 | 1.1594 | 1.1572 | 1.1512 | 1.1439 | 1.1354 | 1.126 | 1.1157 | 1.1047 | 1.0931 | 1.081 | 1.0685 | 1.0556 | 1.0425 | 1.0307 | 1.0197 | 1.0097 | 1.0005 | 0.99202 | 0.98423 | 0.97706 | 0.97047 | 0.9644 | 0.95882 | 0.95369 | 0.94895 | 0.94459 | 0.94058 | 0.93687 | 0.93345 | 0.9303 | 0.92739 | 0.9247 | 0.92237
20_USA | TRN_road_passenger_LV_G | 16_5_biogasoline | 1 |  |  | 0.077695 | 0.077695 | 0.077695 | 0.077695 | 0.077695 | 0.077695 | 0.077695 | 0.077695 | 0.077695 | 0.077695 | 0.077695 | 0.077695 | 0.077695 | 0.077695 | 0.077695 | 0.077695 | 0.077695 | 0.077695 | 0.077695 | 0.077695 | 0.077695 | 0.077695 | 0.077695 | 0.077695 | 0.077695 | 0.077695 | 0.077695 | 0.077695 | 0.077695 | 0.077695 | 0.077695 | 0.077695 | 0.077695 | 0.077695
20_USA | TRN_road_passenger_LV_LPG | 7_9_lpg | 1 |  |  | 1.1818 | 1.1818 | 1.1517 | 1.1267 | 1.1091 | 1.0941 | 1.0802 | 1.067 | 1.0541 | 1.0416 | 1.0293 | 1.0173 | 1.0054 | 0.9937 | 0.9839 | 0.97542 | 0.96804 | 0.96158 | 0.95588 | 0.95084 | 0.94636 | 0.94236 | 0.93878 | 0.93557 | 0.93269 | 0.93007 | 0.92768 | 0.92551 | 0.92353 | 0.92172 | 0.92007 | 0.91857 | 0.9172 | 0.91603
20_USA | TRN_road_passenger_LV_PHEVG | 17_electricity | 1 |  |  | 0.45914 | 0.45914 | 0.45914 | 0.45914 | 0.45914 | 0.45914 | 0.45914 | 0.45914 | 0.45914 | 0.45914 | 0.45914 | 0.45914 | 0.45914 | 0.45914 | 0.45914 | 0.45914 | 0.45914 | 0.45914 | 0.45914 | 0.45914 | 0.45914 | 0.45914 | 0.45914 | 0.45914 | 0.45914 | 0.45914 | 0.45914 | 0.45914 | 0.45914 | 0.45914 | 0.45914 | 0.45914 | 0.45914 | 0.45914
20_USA | TRN_road_passenger_LV_PHEVG | 7_1_motor_gasoline | 1 |  |  | 0.41481 | 0.41951 | 0.44335 | 0.46381 | 0.48041 | 0.49174 | 0.49897 | 0.50303 | 0.50462 | 0.50429 | 0.50248 | 0.49951 | 0.49565 | 0.4911 | 0.48731 | 0.48415 | 0.48149 | 0.47923 | 0.47731 | 0.47566 | 0.47424 | 0.47301 | 0.47194 | 0.471 | 0.47019 | 0.46947 | 0.46884 | 0.46829 | 0.4678 | 0.46737 | 0.46699 | 0.46664 | 0.46634 | 0.46608
20_USA | TRN_road_passenger_LV_PHEVG | 16_5_biogasoline | 1 |  |  | 0.023245 | 0.023245 | 0.023245 | 0.023245 | 0.023245 | 0.023245 | 0.023245 | 0.023245 | 0.023245 | 0.023245 | 0.023245 | 0.023245 | 0.023245 | 0.023245 | 0.023245 | 0.023245 | 0.023245 | 0.023245 | 0.023245 | 0.023245 | 0.023245 | 0.023245 | 0.023245 | 0.023245 | 0.023245 | 0.023245 | 0.023245 | 0.023245 | 0.023245 | 0.023245 | 0.023245 | 0.023245 | 0.023245 | 0.023245
20_USA | TRN_ship_freight | 7_1_motor_gasoline | 1 |  |  | 0.066531 | 0.066531 | 0.066531 | 0.066531 | 0.066531 | 0.066531 | 0.066531 | 0.066531 | 0.066531 | 0.066531 | 0.066531 | 0.066531 | 0.066531 | 0.066531 | 0.066531 | 0.066531 | 0.066531 | 0.066531 | 0.066531 | 0.066531 | 0.066531 | 0.066531 | 0.066531 | 0.066531 | 0.066531 | 0.066531 | 0.066531 | 0.066531 | 0.066531 | 0.066531 | 0.066531 | 0.066531 | 0.066531 | 0.066531
20_USA | TRN_ship_freight | 7_7_gas_diesel_oil | 1 |  |  | 0.047133 | 0.047133 | 0.047133 | 0.047133 | 0.047133 | 0.047133 | 0.047133 | 0.047133 | 0.047133 | 0.047133 | 0.047133 | 0.047133 | 0.047133 | 0.047133 | 0.047133 | 0.047133 | 0.047133 | 0.047133 | 0.047133 | 0.047133 | 0.047133 | 0.047133 | 0.047133 | 0.047133 | 0.047133 | 0.047133 | 0.047133 | 0.047133 | 0.047133 | 0.047133 | 0.047133 | 0.047133 | 0.047133 | 0.047133
20_USA | TRN_ship_freight | 7_8_fuel_oil | 1 |  |  | 0.012192 | 0.012192 | 0.012192 | 0.012192 | 0.012192 | 0.012192 | 0.012192 | 0.012192 | 0.012192 | 0.012192 | 0.012192 | 0.012192 | 0.012192 | 0.012192 | 0.012192 | 0.012192 | 0.012192 | 0.012192 | 0.012192 | 0.012192 | 0.012192 | 0.012192 | 0.012192 | 0.012192 | 0.012192 | 0.012192 | 0.012192 | 0.012192 | 0.012192 | 0.012192 | 0.012192 | 0.012192 | 0.012192 | 0.012192
20_USA | TRN_ship_freight | 16_6_biodiesel | 1 |  |  | 0.0019508 | 0.0019508 | 0.0019508 | 0.0019508 | 0.0019508 | 0.0019508 | 0.0019508 | 0.0019508 | 0.0019508 | 0.0019508 | 0.0019508 | 0.0019508 | 0.0019508 | 0.0019508 | 0.0019508 | 0.0019508 | 0.0019508 | 0.0019508 | 0.0019508 | 0.0019508 | 0.0019508 | 0.0019508 | 0.0019508 | 0.0019508 | 0.0019508 | 0.0019508 | 0.0019508 | 0.0019508 | 0.0019508 | 0.0019508 | 0.0019508 | 0.0019508 | 0.0019508 | 0.0019508
20_USA | TRN_ship_passenger | 7_1_motor_gasoline | 1 |  |  | 1.8481 | 1.8481 | 1.8481 | 1.8481 | 1.8481 | 1.8481 | 1.8481 | 1.8481 | 1.8481 | 1.8481 | 1.8481 | 1.8481 | 1.8481 | 1.8481 | 1.8481 | 1.8481 | 1.8481 | 1.8481 | 1.8481 | 1.8481 | 1.8481 | 1.8481 | 1.8481 | 1.8481 | 1.8481 | 1.8481 | 1.8481 | 1.8481 | 1.8481 | 1.8481 | 1.8481 | 1.8481 | 1.8481 | 1.8481
20_USA | TRN_ship_passenger | 7_7_gas_diesel_oil | 1 |  |  | 1.3093 | 1.3093 | 1.3093 | 1.3093 | 1.3093 | 1.3093 | 1.3093 | 1.3093 | 1.3093 | 1.3093 | 1.3093 | 1.3093 | 1.3093 | 1.3093 | 1.3093 | 1.3093 | 1.3093 | 1.3093 | 1.3093 | 1.3093 | 1.3093 | 1.3093 | 1.3093 | 1.3093 | 1.3093 | 1.3093 | 1.3093 | 1.3093 | 1.3093 | 1.3093 | 1.3093 | 1.3093 | 1.3093 | 1.3093
20_USA | TRN_ship_passenger | 7_8_fuel_oil | 1 |  |  | 0.33868 | 0.33868 | 0.33868 | 0.33868 | 0.33868 | 0.33868 | 0.33868 | 0.33868 | 0.33868 | 0.33868 | 0.33868 | 0.33868 | 0.33868 | 0.33868 | 0.33868 | 0.33868 | 0.33868 | 0.33868 | 0.33868 | 0.33868 | 0.33868 | 0.33868 | 0.33868 | 0.33868 | 0.33868 | 0.33868 | 0.33868 | 0.33868 | 0.33868 | 0.33868 | 0.33868 | 0.33868 | 0.33868 | 0.33868
20_USA | TRN_ship_passenger | 16_6_biodiesel | 1 |  |  | 0.054188 | 0.054188 | 0.054188 | 0.054188 | 0.054188 | 0.054188 | 0.054188 | 0.054188 | 0.054188 | 0.054188 | 0.054188 | 0.054188 | 0.054188 | 0.054188 | 0.054188 | 0.054188 | 0.054188 | 0.054188 | 0.054188 | 0.054188 | 0.054188 | 0.054188 | 0.054188 | 0.054188 | 0.054188 | 0.054188 | 0.054188 | 0.054188 | 0.054188 | 0.054188 | 0.054188 | 0.054188 | 0.054188 | 0.054188

## OutputActivityRatio
REGION | TECHNOLOGY | FUEL | MODE_OF_OPERATION | UNITS | NOTES | 2017 | 2018 | 2019 | 2020 | 2021 | 2022 | 2023 | 2024 | 2025 | 2026 | 2027 | 2028 | 2029 | 2030 | 2031 | 2032 | 2033 | 2034 | 2035 | 2036 | 2037 | 2038 | 2039 | 2040 | 2041 | 2042 | 2043 | 2044 | 2045 | 2046 | 2047 | 2048 | 2049 | 2050 | 2051 | 2052 | 2053 | 2054 | 2055 | 2056 | 2057 | 2058 | 2059 | 2060 | 2061 | 2062 | 2063 | 2064 | 2065 | 2066 | 2067 | 2068 | 2069 | 2070
02_BD | TRN_road_freight_HT_BEV | d_trn_road_freight_ht_bev | 1 | bar: 2017 to 2050
02_BD | TRN_road_freight_HT_D | d_trn_road_freight_ht_d | 1 | bar: 2017 to 2050
02_BD | TRN_road_freight_HT_FCEV | d_trn_road_freight_ht_fcev | 1 | bar: 2017 to 2050
02_BD | TRN_road_freight_HT_G | d_trn_road_freight_ht_g | 1 | bar: 2017 to 2050
02_BD | TRN_road_freight_LT_BEV | d_trn_road_freight_lt_bev | 1 | bar: 2017 to 2050
02_BD | TRN_road_freight_LT_D | d_trn_road_freight_lt_d | 1 | bar: 2017 to 2050
02_BD | TRN_road_freight_LT_FCEV | d_trn_road_freight_lt_fcev | 1 | bar: 2017 to 2050
02_BD | TRN_road_freight_LT_G | d_trn_road_freight_lt_g | 1 | bar: 2017 to 2050
02_BD | TRN_road_freight_LT_LPG | d_trn_road_freight_lt_lpg | 1 | bar: 2017 to 2050
02_BD | TRN_road_passenger_2W_BEV | d_trn_road_passenger_2w_bev | 1 | bar: 2017 to 2050
02_BD | TRN_road_passenger_2W_G | d_trn_road_passenger_2w_g | 1 | bar: 2017 to 2050
02_BD | TRN_road_passenger_BUS_BEV | d_trn_road_passenger_bus_bev | 1 | bar: 2017 to 2050
02_BD | TRN_road_passenger_BUS_D | d_trn_road_passenger_bus_d | 1 | bar: 2017 to 2050
02_BD | TRN_road_passenger_BUS_FCEV | d_trn_road_passenger_bus_fcev | 1 | bar: 2017 to 2050
02_BD | TRN_road_passenger_BUS_G | d_trn_road_passenger_bus_g | 1 | bar: 2017 to 2050
02_BD | TRN_road_passenger_LT_BEV | d_trn_road_passenger_lt_bev | 1 | bar: 2017 to 2050
02_BD | TRN_road_passenger_LT_D | d_trn_road_passenger_lt_d | 1 | bar: 2017 to 2050
02_BD | TRN_road_passenger_LT_FCEV | d_trn_road_passenger_lt_fcev | 1 | bar: 2017 to 2050
02_BD | TRN_road_passenger_LT_G | d_trn_road_passenger_lt_g | 1 | bar: 2017 to 2050
02_BD | TRN_road_passenger_LT_LPG | d_trn_road_passenger_lt_lpg | 1 | bar: 2017 to 2050
02_BD | TRN_road_passenger_LV_BEV | d_trn_road_passenger_lv_bev | 1 | bar: 2017 to 2050
02_BD | TRN_road_passenger_LV_D | d_trn_road_passenger_lv_d | 1 | bar: 2017 to 2050
02_BD | TRN_road_passenger_LV_FCEV | d_trn_road_passenger_lv_fcev | 1 | bar: 2017 to 2050
02_BD | TRN_road_passenger_LV_G | d_trn_road_passenger_lv_g | 1 | bar: 2017 to 2050
02_BD | TRN_road_passenger_LV_PHEVG | d_trn_road_passenger_lv_phevg | 1 | bar: 2017 to 2050
04_CHL | TRN_air_freight | d_trn_air_freight | 1 | bar: 2017 to 2050
04_CHL | TRN_air_passenger | d_trn_air_passenger | 1 | bar: 2017 to 2050
04_CHL | TRN_rail_freight | d_trn_rail_freight | 1 | bar: 2017 to 2050
04_CHL | TRN_rail_passenger | d_trn_rail_passenger | 1 | bar: 2017 to 2050
04_CHL | TRN_road_freight_HT_BEV | d_trn_road_freight_ht_bev | 1 | bar: 2017 to 2050
04_CHL | TRN_road_freight_HT_D | d_trn_road_freight_ht_d | 1 | bar: 2017 to 2050
04_CHL | TRN_road_freight_HT_G | d_trn_road_freight_ht_g | 1 | bar: 2017 to 2050
04_CHL | TRN_road_passenger_2W_BEV | d_trn_road_passenger_2w_bev | 1 | bar: 2017 to 2050
04_CHL | TRN_road_passenger_2W_G | d_trn_road_passenger_2w_g | 1 | bar: 2017 to 2050
04_CHL | TRN_road_passenger_BUS_BEV | d_trn_road_passenger_bus_bev | 1 | bar: 2017 to 2050
04_CHL | TRN_road_passenger_BUS_D | d_trn_road_passenger_bus_d | 1 | bar: 2017 to 2050
04_CHL | TRN_road_passenger_BUS_G | d_trn_road_passenger_bus_g | 1 | bar: 2017 to 2050
04_CHL | TRN_road_passenger_LV_BEV | d_trn_road_passenger_lv_bev | 1 | bar: 2017 to 2050
04_CHL | TRN_road_passenger_LV_CNG | d_trn_road_passenger_lv_cng | 1 | bar: 2017 to 2050
04_CHL | TRN_road_passenger_LV_D | d_trn_road_passenger_lv_d | 1 | bar: 2017 to 2050
04_CHL | TRN_road_passenger_LV_G | d_trn_road_passenger_lv_g | 1 | bar: 2017 to 2050
04_CHL | TRN_road_passenger_LV_LPG | d_trn_road_passenger_lv_lpg | 1 | bar: 2017 to 2050
04_CHL | TRN_road_passenger_LV_PHEVG | d_trn_road_passenger_lv_phevg | 1 | bar: 2017 to 2050
04_CHL | TRN_ship_freight | d_trn_ship_freight | 1 | bar: 2017 to 2050
04_CHL | TRN_nonspecified_electricity | d_trn_nonspecified_electricity | 1 | bar: 2017 to 2050
04_CHL | TRN_nonspecified_fuel_oil | d_trn_nonspecified_fuel_oil | 1 | bar: 2017 to 2050
04_CHL | TRN_nonspecified_gas_diesel_oil | d_trn_nonspecified_gas_diesel_oil | 1 | bar: 2017 to 2050
04_CHL | TRN_nonspecified_kerosene | d_trn_nonspecified_kerosene | 1 | bar: 2017 to 2050
11_MEX | TRN_air_freight | d_trn_air_freight | 1 | bar: 2017 to 2050
11_MEX | TRN_air_passenger | d_trn_air_passenger | 1 | bar: 2017 to 2050
11_MEX | TRN_rail_freight | d_trn_rail_freight | 1 | bar: 2017 to 2050
11_MEX | TRN_rail_passenger | d_trn_rail_passenger | 1 | bar: 2017 to 2050
11_MEX | TRN_road_freight_HT_BEV | d_trn_road_freight_ht_bev | 1 | bar: 2017 to 2050
11_MEX | TRN_road_freight_HT_CNG | d_trn_road_freight_ht_cng | 1 | bar: 2017 to 2050
11_MEX | TRN_road_freight_HT_D | d_trn_road_freight_ht_d | 1 | bar: 2017 to 2050
11_MEX | TRN_road_freight_HT_FCEV | d_trn_road_freight_ht_fcev | 1 | bar: 2017 to 2050
11_MEX | TRN_road_freight_HT_G | d_trn_road_freight_ht_g | 1 | bar: 2017 to 2050
11_MEX | TRN_road_freight_LT_BEV | d_trn_road_freight_lt_bev | 1 | bar: 2017 to 2050
11_MEX | TRN_road_freight_LT_CNG | d_trn_road_freight_lt_cng | 1 | bar: 2017 to 2050
11_MEX | TRN_road_freight_LT_D | d_trn_road_freight_lt_d | 1 | bar: 2017 to 2050
11_MEX | TRN_road_freight_LT_FCEV | d_trn_road_freight_lt_fcev | 1 | bar: 2017 to 2050
11_MEX | TRN_road_freight_LT_G | d_trn_road_freight_lt_g | 1 | bar: 2017 to 2050
11_MEX | TRN_road_freight_LT_LPG | d_trn_road_freight_lt_lpg | 1 | bar: 2017 to 2050
11_MEX | TRN_road_freight_LT_PHEVG | d_trn_road_freight_lt_phevg | 1 | bar: 2017 to 2050
11_MEX | TRN_road_passenger_2W_BEV | d_trn_road_passenger_2w_bev | 1 | bar: 2017 to 2050
11_MEX | TRN_road_passenger_2W_G | d_trn_road_passenger_2w_g | 1 | bar: 2017 to 2050
11_MEX | TRN_road_passenger_BUS_BEV | d_trn_road_passenger_bus_bev | 1 | bar: 2017 to 2050
11_MEX | TRN_road_passenger_BUS_CNG | d_trn_road_passenger_bus_cng | 1 | bar: 2017 to 2050
11_MEX | TRN_road_passenger_BUS_D | d_trn_road_passenger_bus_d | 1 | bar: 2017 to 2050
11_MEX | TRN_road_passenger_BUS_FCEV | d_trn_road_passenger_bus_fcev | 1 | bar: 2017 to 2050
11_MEX | TRN_road_passenger_BUS_G | d_trn_road_passenger_bus_g | 1 | bar: 2017 to 2050
11_MEX | TRN_road_passenger_BUS_LPG | d_trn_road_passenger_bus_lpg | 1 | bar: 2017 to 2050
11_MEX | TRN_road_passenger_LT_BEV | d_trn_road_passenger_lt_bev | 1 | bar: 2017 to 2050
11_MEX | TRN_road_passenger_LT_CNG | d_trn_road_passenger_lt_cng | 1 | bar: 2017 to 2050
11_MEX | TRN_road_passenger_LT_D | d_trn_road_passenger_lt_d | 1 | bar: 2017 to 2050
11_MEX | TRN_road_passenger_LT_FCEV | d_trn_road_passenger_lt_fcev | 1 | bar: 2017 to 2050
11_MEX | TRN_road_passenger_LT_G | d_trn_road_passenger_lt_g | 1 | bar: 2017 to 2050
11_MEX | TRN_road_passenger_LT_LPG | d_trn_road_passenger_lt_lpg | 1 | bar: 2017 to 2050
11_MEX | TRN_road_passenger_LT_PHEVG | d_trn_road_passenger_lt_phevg | 1 | bar: 2017 to 2050
11_MEX | TRN_road_passenger_LV_BEV | d_trn_road_passenger_lv_bev | 1 | bar: 2017 to 2050
11_MEX | TRN_road_passenger_LV_CNG | d_trn_road_passenger_lv_cng | 1 | bar: 2017 to 2050
11_MEX | TRN_road_passenger_LV_D | d_trn_road_passenger_lv_d | 1 | bar: 2017 to 2050
11_MEX | TRN_road_passenger_LV_FCEV | d_trn_road_passenger_lv_fcev | 1 | bar: 2017 to 2050
11_MEX | TRN_road_passenger_LV_G | d_trn_road_passenger_lv_g | 1 | bar: 2017 to 2050
11_MEX | TRN_road_passenger_LV_LPG | d_trn_road_passenger_lv_lpg | 1 | bar: 2017 to 2050
11_MEX | TRN_road_passenger_LV_PHEVG | d_trn_road_passenger_lv_phevg | 1 | bar: 2017 to 2050
11_MEX | TRN_ship_freight | d_trn_ship_freight | 1 | bar: 2017 to 2050
11_MEX | TRN_ship_passenger | d_trn_ship_passenger | 1 | bar: 2017 to 2050
13_PNG | TRN_air_freight | d_trn_air_freight | 1 | bar: 2017 to 2050
13_PNG | TRN_air_passenger | d_trn_air_passenger | 1 | bar: 2017 to 2050
13_PNG | TRN_road_freight_HT_BEV | d_trn_road_freight_ht_bev | 1 | bar: 2017 to 2050
13_PNG | TRN_road_freight_HT_D | d_trn_road_freight_ht_d | 1 | bar: 2017 to 2050
13_PNG | TRN_road_freight_HT_G | d_trn_road_freight_ht_g | 1 | bar: 2017 to 2050
13_PNG | TRN_road_freight_LT_BEV | d_trn_road_freight_lt_bev | 1 | bar: 2017 to 2050
13_PNG | TRN_road_freight_LT_D | d_trn_road_freight_lt_d | 1 | bar: 2017 to 2050
13_PNG | TRN_road_freight_LT_G | d_trn_road_freight_lt_g | 1 | bar: 2017 to 2050
13_PNG | TRN_road_passenger_2W_BEV | d_trn_road_passenger_2w_bev | 1 | bar: 2017 to 2050
13_PNG | TRN_road_passenger_2W_G | d_trn_road_passenger_2w_g | 1 | bar: 2017 to 2050
13_PNG | TRN_road_passenger_BUS_BEV | d_trn_road_passenger_bus_bev | 1 | bar: 2017 to 2050
13_PNG | TRN_road_passenger_BUS_D | d_trn_road_passenger_bus_d | 1 | bar: 2017 to 2050
13_PNG | TRN_road_passenger_BUS_G | d_trn_road_passenger_bus_g | 1 | bar: 2017 to 2050
13_PNG | TRN_road_passenger_LT_BEV | d_trn_road_passenger_lt_bev | 1 | bar: 2017 to 2050
13_PNG | TRN_road_passenger_LT_D | d_trn_road_passenger_lt_d | 1 | bar: 2017 to 2050
13_PNG | TRN_road_passenger_LT_G | d_trn_road_passenger_lt_g | 1 | bar: 2017 to 2050
13_PNG | TRN_road_passenger_LV_BEV | d_trn_road_passenger_lv_bev | 1 | bar: 2017 to 2050
13_PNG | TRN_road_passenger_LV_G | d_trn_road_passenger_lv_g | 1 | bar: 2017 to 2050
13_PNG | TRN_ship_freight | d_trn_ship_freight | 1 | bar: 2017 to 2050
13_PNG | TRN_ship_passenger | d_trn_ship_passenger | 1 | bar: 2017 to 2050
14_PE | TRN_air_freight | d_trn_air_freight | 1 | bar: 2017 to 2050
14_PE | TRN_air_passenger | d_trn_air_passenger | 1 | bar: 2017 to 2050
14_PE | TRN_rail_freight | d_trn_rail_freight | 1 | bar: 2017 to 2050
14_PE | TRN_road_freight_HT_BEV | d_trn_road_freight_ht_bev | 1 | bar: 2017 to 2050
14_PE | TRN_road_freight_HT_CNG | d_trn_road_freight_ht_cng | 1 | bar: 2017 to 2050
14_PE | TRN_road_freight_HT_D | d_trn_road_freight_ht_d | 1 | bar: 2017 to 2050
14_PE | TRN_road_freight_HT_G | d_trn_road_freight_ht_g | 1 | bar: 2017 to 2050
14_PE | TRN_road_freight_HT_LPG | d_trn_road_freight_ht_lpg | 1 | bar: 2017 to 2050
14_PE | TRN_road_freight_LT_BEV | d_trn_road_freight_lt_bev | 1 | bar: 2017 to 2050
14_PE | TRN_road_freight_LT_CNG | d_trn_road_freight_lt_cng | 1 | bar: 2017 to 2050
14_PE | TRN_road_freight_LT_D | d_trn_road_freight_lt_d | 1 | bar: 2017 to 2050
14_PE | TRN_road_freight_LT_G | d_trn_road_freight_lt_g | 1 | bar: 2017 to 2050
14_PE | TRN_road_freight_LT_PHEVG | d_trn_road_freight_lt_phevg | 1 | bar: 2017 to 2050
14_PE | TRN_road_passenger_2W_BEV | d_trn_road_passenger_2w_bev | 1 | bar: 2017 to 2050
14_PE | TRN_road_passenger_2W_G | d_trn_road_passenger_2w_g | 1 | bar: 2017 to 2050
14_PE | TRN_road_passenger_BUS_BEV | d_trn_road_passenger_bus_bev | 1 | bar: 2017 to 2050
14_PE | TRN_road_passenger_BUS_CNG | d_trn_road_passenger_bus_cng | 1 | bar: 2017 to 2050
14_PE | TRN_road_passenger_BUS_D | d_trn_road_passenger_bus_d | 1 | bar: 2017 to 2050
14_PE | TRN_road_passenger_BUS_G | d_trn_road_passenger_bus_g | 1 | bar: 2017 to 2050
14_PE | TRN_road_passenger_BUS_LPG | d_trn_road_passenger_bus_lpg | 1 | bar: 2017 to 2050
14_PE | TRN_road_passenger_BUS_PHEVD | d_trn_road_passenger_bus_phevd | 1 | bar: 2017 to 2050
14_PE | TRN_road_passenger_LT_BEV | d_trn_road_passenger_lt_bev | 1 | bar: 2017 to 2050
14_PE | TRN_road_passenger_LT_CNG | d_trn_road_passenger_lt_cng | 1 | bar: 2017 to 2050
14_PE | TRN_road_passenger_LT_D | d_trn_road_passenger_lt_d | 1 | bar: 2017 to 2050
14_PE | TRN_road_passenger_LT_G | d_trn_road_passenger_lt_g | 1 | bar: 2017 to 2050
14_PE | TRN_road_passenger_LT_PHEVG | d_trn_road_passenger_lt_phevg | 1 | bar: 2017 to 2050
14_PE | TRN_road_passenger_LV_BEV | d_trn_road_passenger_lv_bev | 1 | bar: 2017 to 2050
14_PE | TRN_road_passenger_LV_CNG | d_trn_road_passenger_lv_cng | 1 | bar: 2017 to 2050
14_PE | TRN_road_passenger_LV_D | d_trn_road_passenger_lv_d | 1 | bar: 2017 to 2050
14_PE | TRN_road_passenger_LV_G | d_trn_road_passenger_lv_g | 1 | bar: 2017 to 2050
14_PE | TRN_road_passenger_LV_LPG | d_trn_road_passenger_lv_lpg | 1 | bar: 2017 to 2050
14_PE | TRN_road_passenger_LV_PHEVG | d_trn_road_passenger_lv_phevg | 1 | bar: 2017 to 2050
14_PE | TRN_ship_freight | d_trn_ship_freight | 1 | bar: 2017 to 2050
14_PE | TRN_ship_passenger | d_trn_ship_passenger | 1 | bar: 2017 to 2050
19_THA | TRN_air_freight | d_trn_air_freight | 1 | bar: 2017 to 2050
19_THA | TRN_air_passenger | d_trn_air_passenger | 1 | bar: 2017 to 2050
19_THA | TRN_rail_freight | d_trn_rail_freight | 1 | bar: 2017 to 2050
19_THA | TRN_rail_passenger | d_trn_rail_passenger | 1 | bar: 2017 to 2050
19_THA | TRN_road_freight_HT_BEV | d_trn_road_freight_ht_bev | 1 | bar: 2017 to 2050
19_THA | TRN_road_freight_HT_CNG | d_trn_road_freight_ht_cng | 1 | bar: 2017 to 2050
19_THA | TRN_road_freight_HT_D | d_trn_road_freight_ht_d | 1 | bar: 2017 to 2050
19_THA | TRN_road_freight_HT_FCEV | d_trn_road_freight_ht_fcev | 1 | bar: 2017 to 2050
19_THA | TRN_road_freight_HT_G | d_trn_road_freight_ht_g | 1 | bar: 2017 to 2050
19_THA | TRN_road_freight_HT_LPG | d_trn_road_freight_ht_lpg | 1 | bar: 2017 to 2050
19_THA | TRN_road_freight_HT_PHEVD | d_trn_road_freight_ht_phevd | 1 | bar: 2017 to 2050
19_THA | TRN_road_freight_LT_BEV | d_trn_road_freight_lt_bev | 1 | bar: 2017 to 2050
19_THA | TRN_road_freight_LT_CNG | d_trn_road_freight_lt_cng | 1 | bar: 2017 to 2050
19_THA | TRN_road_freight_LT_D | d_trn_road_freight_lt_d | 1 | bar: 2017 to 2050
19_THA | TRN_road_freight_LT_FCEV | d_trn_road_freight_lt_fcev | 1 | bar: 2017 to 2050
19_THA | TRN_road_freight_LT_G | d_trn_road_freight_lt_g | 1 | bar: 2017 to 2050
19_THA | TRN_road_freight_LT_LPG | d_trn_road_freight_lt_lpg | 1 | bar: 2017 to 2050
19_THA | TRN_road_freight_LT_PHEVG | d_trn_road_freight_lt_phevg | 1 | bar: 2017 to 2050
19_THA | TRN_road_passenger_2W_BEV | d_trn_road_passenger_2w_bev | 1 | bar: 2017 to 2050
19_THA | TRN_road_passenger_2W_G | d_trn_road_passenger_2w_g | 1 | bar: 2017 to 2050
19_THA | TRN_road_passenger_BUS_BEV | d_trn_road_passenger_bus_bev | 1 | bar: 2017 to 2050
19_THA | TRN_road_passenger_BUS_CNG | d_trn_road_passenger_bus_cng | 1 | bar: 2017 to 2050
19_THA | TRN_road_passenger_BUS_D | d_trn_road_passenger_bus_d | 1 | bar: 2017 to 2050
19_THA | TRN_road_passenger_BUS_FCEV | d_trn_road_passenger_bus_fcev | 1 | bar: 2017 to 2050
19_THA | TRN_road_passenger_BUS_G | d_trn_road_passenger_bus_g | 1 | bar: 2017 to 2050
19_THA | TRN_road_passenger_BUS_LPG | d_trn_road_passenger_bus_lpg | 1 | bar: 2017 to 2050
19_THA | TRN_road_passenger_BUS_PHEVD | d_trn_road_passenger_bus_phevd | 1 | bar: 2017 to 2050
19_THA | TRN_road_passenger_LT_BEV | d_trn_road_passenger_lt_bev | 1 | bar: 2017 to 2050
19_THA | TRN_road_passenger_LT_CNG | d_trn_road_passenger_lt_cng | 1 | bar: 2017 to 2050
19_THA | TRN_road_passenger_LT_D | d_trn_road_passenger_lt_d | 1 | bar: 2017 to 2050
19_THA | TRN_road_passenger_LT_FCEV | d_trn_road_passenger_lt_fcev | 1 | bar: 2017 to 2050
19_THA | TRN_road_passenger_LT_G | d_trn_road_passenger_lt_g | 1 | bar: 2017 to 2050
19_THA | TRN_road_passenger_LT_LPG | d_trn_road_passenger_lt_lpg | 1 | bar: 2017 to 2050
19_THA | TRN_road_passenger_LT_PHEVG | d_trn_road_passenger_lt_phevg | 1 | bar: 2017 to 2050
19_THA | TRN_road_passenger_LV_BEV | d_trn_road_passenger_lv_bev | 1 | bar: 2017 to 2050
19_THA | TRN_road_passenger_LV_CNG | d_trn_road_passenger_lv_cng | 1 | bar: 2017 to 2050
19_THA | TRN_road_passenger_LV_D | d_trn_road_passenger_lv_d | 1 | bar: 2017 to 2050
19_THA | TRN_road_passenger_LV_FCEV | d_trn_road_passenger_lv_fcev | 1 | bar: 2017 to 2050
19_THA | TRN_road_passenger_LV_G | d_trn_road_passenger_lv_g | 1 | bar: 2017 to 2050
19_THA | TRN_road_passenger_LV_LPG | d_trn_road_passenger_lv_lpg | 1 | bar: 2017 to 2050
19_THA | TRN_road_passenger_LV_PHEVG | d_trn_road_passenger_lv_phevg | 1 | bar: 2017 to 2050
19_THA | TRN_ship_freight | d_trn_ship_freight | 1 | bar: 2017 to 2050
19_THA | TRN_ship_passenger | d_trn_ship_passenger | 1 | bar: 2017 to 2050
21_VN | TRN_air_freight | d_trn_air_freight | 1 | bar: 2017 to 2050
21_VN | TRN_air_passenger | d_trn_air_passenger | 1 | bar: 2017 to 2050
21_VN | TRN_rail_freight | d_trn_rail_freight | 1 | bar: 2017 to 2050
21_VN | TRN_rail_passenger | d_trn_rail_passenger | 1 | bar: 2017 to 2050
21_VN | TRN_road_freight_HT_BEV | d_trn_road_freight_ht_bev | 1 | bar: 2017 to 2050
21_VN | TRN_road_freight_HT_D | d_trn_road_freight_ht_d | 1 | bar: 2017 to 2050
21_VN | TRN_road_freight_HT_FCEV | d_trn_road_freight_ht_fcev | 1 | bar: 2017 to 2050
21_VN | TRN_road_freight_HT_G | d_trn_road_freight_ht_g | 1 | bar: 2017 to 2050
21_VN | TRN_road_freight_LT_BEV | d_trn_road_freight_lt_bev | 1 | bar: 2017 to 2050
21_VN | TRN_road_freight_LT_D | d_trn_road_freight_lt_d | 1 | bar: 2017 to 2050
21_VN | TRN_road_freight_LT_FCEV | d_trn_road_freight_lt_fcev | 1 | bar: 2017 to 2050
21_VN | TRN_road_freight_LT_G | d_trn_road_freight_lt_g | 1 | bar: 2017 to 2050
21_VN | TRN_road_freight_LT_PHEVG | d_trn_road_freight_lt_phevg | 1 | bar: 2017 to 2050
21_VN | TRN_road_passenger_2W_BEV | d_trn_road_passenger_2w_bev | 1 | bar: 2017 to 2050
21_VN | TRN_road_passenger_2W_G | d_trn_road_passenger_2w_g | 1 | bar: 2017 to 2050
21_VN | TRN_road_passenger_BUS_BEV | d_trn_road_passenger_bus_bev | 1 | bar: 2017 to 2050
21_VN | TRN_road_passenger_BUS_CNG | d_trn_road_passenger_bus_cng | 1 | bar: 2017 to 2050
21_VN | TRN_road_passenger_BUS_D | d_trn_road_passenger_bus_d | 1 | bar: 2017 to 2050
21_VN | TRN_road_passenger_BUS_FCEV | d_trn_road_passenger_bus_fcev | 1 | bar: 2017 to 2050
21_VN | TRN_road_passenger_BUS_G | d_trn_road_passenger_bus_g | 1 | bar: 2017 to 2050
21_VN | TRN_road_passenger_BUS_LPG | d_trn_road_passenger_bus_lpg | 1 | bar: 2017 to 2050
21_VN | TRN_road_passenger_LT_BEV | d_trn_road_passenger_lt_bev | 1 | bar: 2017 to 2050
21_VN | TRN_road_passenger_LT_D | d_trn_road_passenger_lt_d | 1 | bar: 2017 to 2050
21_VN | TRN_road_passenger_LT_FCEV | d_trn_road_passenger_lt_fcev | 1 | bar: 2017 to 2050
21_VN | TRN_road_passenger_LT_G | d_trn_road_passenger_lt_g | 1 | bar: 2017 to 2050
21_VN | TRN_road_passenger_LT_PHEVG | d_trn_road_passenger_lt_phevg | 1 | bar: 2017 to 2050
21_VN | TRN_road_passenger_LV_BEV | d_trn_road_passenger_lv_bev | 1 | bar: 2017 to 2050
21_VN | TRN_road_passenger_LV_CNG | d_trn_road_passenger_lv_cng | 1 | bar: 2017 to 2050
21_VN | TRN_road_passenger_LV_D | d_trn_road_passenger_lv_d | 1 | bar: 2017 to 2050
21_VN | TRN_road_passenger_LV_FCEV | d_trn_road_passenger_lv_fcev | 1 | bar: 2017 to 2050
21_VN | TRN_road_passenger_LV_G | d_trn_road_passenger_lv_g | 1 | bar: 2017 to 2050
21_VN | TRN_ship_freight | d_trn_ship_freight | 1 | bar: 2017 to 2050
21_VN | TRN_ship_passenger | d_trn_ship_passenger | 1 | bar: 2017 to 2050
21_VN | TRN_nonspecified_kerosene | d_trn_nonspecified_kerosene | 1 | bar: 2017 to 2050
01_AUS | TRN_air_freight | d_trn_air_freight | 1 | bar: 2017 to 2050
01_AUS | TRN_air_passenger | d_trn_air_passenger | 1 | bar: 2017 to 2050
01_AUS | TRN_rail_freight | d_trn_rail_freight | 1 | bar: 2017 to 2050
01_AUS | TRN_rail_passenger | d_trn_rail_passenger | 1 | bar: 2017 to 2050
01_AUS | TRN_road_freight_HT_BEV | d_trn_road_freight_ht_bev | 1 | bar: 2017 to 2050
01_AUS | TRN_road_freight_HT_CNG | d_trn_road_freight_ht_cng | 1 | bar: 2017 to 2050
01_AUS | TRN_road_freight_HT_D | d_trn_road_freight_ht_d | 1 | bar: 2017 to 2050
01_AUS | TRN_road_freight_HT_FCEV | d_trn_road_freight_ht_fcev | 1 | bar: 2017 to 2050
01_AUS | TRN_road_freight_HT_G | d_trn_road_freight_ht_g | 1 | bar: 2017 to 2050
01_AUS | TRN_road_freight_HT_LPG | d_trn_road_freight_ht_lpg | 1 | bar: 2017 to 2050
01_AUS | TRN_road_freight_LT_BEV | d_trn_road_freight_lt_bev | 1 | bar: 2017 to 2050
01_AUS | TRN_road_freight_LT_CNG | d_trn_road_freight_lt_cng | 1 | bar: 2017 to 2050
01_AUS | TRN_road_freight_LT_D | d_trn_road_freight_lt_d | 1 | bar: 2017 to 2050
01_AUS | TRN_road_freight_LT_FCEV | d_trn_road_freight_lt_fcev | 1 | bar: 2017 to 2050
01_AUS | TRN_road_freight_LT_G | d_trn_road_freight_lt_g | 1 | bar: 2017 to 2050
01_AUS | TRN_road_freight_LT_LPG | d_trn_road_freight_lt_lpg | 1 | bar: 2017 to 2050
01_AUS | TRN_road_freight_LT_PHEVG | d_trn_road_freight_lt_phevg | 1 | bar: 2017 to 2050
01_AUS | TRN_road_passenger_2W_BEV | d_trn_road_passenger_2w_bev | 1 | bar: 2017 to 2050
01_AUS | TRN_road_passenger_2W_G | d_trn_road_passenger_2w_g | 1 | bar: 2017 to 2050
01_AUS | TRN_road_passenger_BUS_BEV | d_trn_road_passenger_bus_bev | 1 | bar: 2017 to 2050
01_AUS | TRN_road_passenger_BUS_CNG | d_trn_road_passenger_bus_cng | 1 | bar: 2017 to 2050
01_AUS | TRN_road_passenger_BUS_D | d_trn_road_passenger_bus_d | 1 | bar: 2017 to 2050
01_AUS | TRN_road_passenger_BUS_FCEV | d_trn_road_passenger_bus_fcev | 1 | bar: 2017 to 2050
01_AUS | TRN_road_passenger_BUS_G | d_trn_road_passenger_bus_g | 1 | bar: 2017 to 2050
01_AUS | TRN_road_passenger_BUS_LPG | d_trn_road_passenger_bus_lpg | 1 | bar: 2017 to 2050
01_AUS | TRN_road_passenger_LT_BEV | d_trn_road_passenger_lt_bev | 1 | bar: 2017 to 2050
01_AUS | TRN_road_passenger_LT_CNG | d_trn_road_passenger_lt_cng | 1 | bar: 2017 to 2050
01_AUS | TRN_road_passenger_LT_D | d_trn_road_passenger_lt_d | 1 | bar: 2017 to 2050
01_AUS | TRN_road_passenger_LT_FCEV | d_trn_road_passenger_lt_fcev | 1 | bar: 2017 to 2050
01_AUS | TRN_road_passenger_LT_G | d_trn_road_passenger_lt_g | 1 | bar: 2017 to 2050
01_AUS | TRN_road_passenger_LT_LPG | d_trn_road_passenger_lt_lpg | 1 | bar: 2017 to 2050
01_AUS | TRN_road_passenger_LT_PHEVG | d_trn_road_passenger_lt_phevg | 1 | bar: 2017 to 2050
01_AUS | TRN_road_passenger_LV_BEV | d_trn_road_passenger_lv_bev | 1 | bar: 2017 to 2050
01_AUS | TRN_road_passenger_LV_CNG | d_trn_road_passenger_lv_cng | 1 | bar: 2017 to 2050
01_AUS | TRN_road_passenger_LV_D | d_trn_road_passenger_lv_d | 1 | bar: 2017 to 2050
01_AUS | TRN_road_passenger_LV_FCEV | d_trn_road_passenger_lv_fcev | 1 | bar: 2017 to 2050
01_AUS | TRN_road_passenger_LV_G | d_trn_road_passenger_lv_g | 1 | bar: 2017 to 2050
01_AUS | TRN_road_passenger_LV_LPG | d_trn_road_passenger_lv_lpg | 1 | bar: 2017 to 2050
01_AUS | TRN_road_passenger_LV_PHEVG | d_trn_road_passenger_lv_phevg | 1 | bar: 2017 to 2050
01_AUS | TRN_ship_freight | d_trn_ship_freight | 1 | bar: 2017 to 2050
01_AUS | TRN_ship_passenger | d_trn_ship_passenger | 1 | bar: 2017 to 2050
01_AUS | TRN_nonspecified_aviation_gasoline | d_trn_nonspecified_aviation_gasoline | 1 | bar: 2017 to 2050
01_AUS | TRN_nonspecified_electricity | d_trn_nonspecified_electricity | 1 | bar: 2017 to 2050
01_AUS | TRN_nonspecified_fuel_oil | d_trn_nonspecified_fuel_oil | 1 | bar: 2017 to 2050
01_AUS | TRN_nonspecified_gas_diesel_oil | d_trn_nonspecified_gas_diesel_oil | 1 | bar: 2017 to 2050
01_AUS | TRN_nonspecified_lpg | d_trn_nonspecified_lpg | 1 | bar: 2017 to 2050
01_AUS | TRN_nonspecified_motor_gasoline | d_trn_nonspecified_motor_gasoline | 1 | bar: 2017 to 2050
01_AUS | TRN_nonspecified_natural_gas | d_trn_nonspecified_natural_gas | 1 | bar: 2017 to 2050
03_CDA | TRN_air_freight | d_trn_air_freight | 1 | bar: 2017 to 2050
03_CDA | TRN_air_passenger | d_trn_air_passenger | 1 | bar: 2017 to 2050
03_CDA | TRN_rail_freight | d_trn_rail_freight | 1 | bar: 2017 to 2050
03_CDA | TRN_rail_passenger | d_trn_rail_passenger | 1 | bar: 2017 to 2050
03_CDA | TRN_road_freight_HT_BEV | d_trn_road_freight_ht_bev | 1 | bar: 2017 to 2050
03_CDA | TRN_road_freight_HT_CNG | d_trn_road_freight_ht_cng | 1 | bar: 2017 to 2050
03_CDA | TRN_road_freight_HT_D | d_trn_road_freight_ht_d | 1 | bar: 2017 to 2050
03_CDA | TRN_road_freight_HT_FCEV | d_trn_road_freight_ht_fcev | 1 | bar: 2017 to 2050
03_CDA | TRN_road_freight_HT_G | d_trn_road_freight_ht_g | 1 | bar: 2017 to 2050
03_CDA | TRN_road_freight_HT_LPG | d_trn_road_freight_ht_lpg | 1 | bar: 2017 to 2050
03_CDA | TRN_road_freight_HT_PHEVD | d_trn_road_freight_ht_phevd | 1 | bar: 2017 to 2050
03_CDA | TRN_road_freight_LT_BEV | d_trn_road_freight_lt_bev | 1 | bar: 2017 to 2050
03_CDA | TRN_road_freight_LT_CNG | d_trn_road_freight_lt_cng | 1 | bar: 2017 to 2050
03_CDA | TRN_road_freight_LT_D | d_trn_road_freight_lt_d | 1 | bar: 2017 to 2050
03_CDA | TRN_road_freight_LT_FCEV | d_trn_road_freight_lt_fcev | 1 | bar: 2017 to 2050
03_CDA | TRN_road_freight_LT_G | d_trn_road_freight_lt_g | 1 | bar: 2017 to 2050
03_CDA | TRN_road_freight_LT_LPG | d_trn_road_freight_lt_lpg | 1 | bar: 2017 to 2050
03_CDA | TRN_road_freight_LT_PHEVG | d_trn_road_freight_lt_phevg | 1 | bar: 2017 to 2050
03_CDA | TRN_road_passenger_2W_BEV | d_trn_road_passenger_2w_bev | 1 | bar: 2017 to 2050
03_CDA | TRN_road_passenger_2W_G | d_trn_road_passenger_2w_g | 1 | bar: 2017 to 2050
03_CDA | TRN_road_passenger_BUS_BEV | d_trn_road_passenger_bus_bev | 1 | bar: 2017 to 2050
03_CDA | TRN_road_passenger_BUS_CNG | d_trn_road_passenger_bus_cng | 1 | bar: 2017 to 2050
03_CDA | TRN_road_passenger_BUS_D | d_trn_road_passenger_bus_d | 1 | bar: 2017 to 2050
03_CDA | TRN_road_passenger_BUS_FCEV | d_trn_road_passenger_bus_fcev | 1 | bar: 2017 to 2050
03_CDA | TRN_road_passenger_BUS_G | d_trn_road_passenger_bus_g | 1 | bar: 2017 to 2050
03_CDA | TRN_road_passenger_BUS_LPG | d_trn_road_passenger_bus_lpg | 1 | bar: 2017 to 2050
03_CDA | TRN_road_passenger_BUS_PHEVD | d_trn_road_passenger_bus_phevd | 1 | bar: 2017 to 2050
03_CDA | TRN_road_passenger_LT_BEV | d_trn_road_passenger_lt_bev | 1 | bar: 2017 to 2050
03_CDA | TRN_road_passenger_LT_CNG | d_trn_road_passenger_lt_cng | 1 | bar: 2017 to 2050
03_CDA | TRN_road_passenger_LT_D | d_trn_road_passenger_lt_d | 1 | bar: 2017 to 2050
03_CDA | TRN_road_passenger_LT_FCEV | d_trn_road_passenger_lt_fcev | 1 | bar: 2017 to 2050
03_CDA | TRN_road_passenger_LT_G | d_trn_road_passenger_lt_g | 1 | bar: 2017 to 2050
03_CDA | TRN_road_passenger_LT_LPG | d_trn_road_passenger_lt_lpg | 1 | bar: 2017 to 2050
03_CDA | TRN_road_passenger_LT_PHEVG | d_trn_road_passenger_lt_phevg | 1 | bar: 2017 to 2050
03_CDA | TRN_road_passenger_LV_BEV | d_trn_road_passenger_lv_bev | 1 | bar: 2017 to 2050
03_CDA | TRN_road_passenger_LV_CNG | d_trn_road_passenger_lv_cng | 1 | bar: 2017 to 2050
03_CDA | TRN_road_passenger_LV_D | d_trn_road_passenger_lv_d | 1 | bar: 2017 to 2050
03_CDA | TRN_road_passenger_LV_FCEV | d_trn_road_passenger_lv_fcev | 1 | bar: 2017 to 2050
03_CDA | TRN_road_passenger_LV_G | d_trn_road_passenger_lv_g | 1 | bar: 2017 to 2050
03_CDA | TRN_road_passenger_LV_LPG | d_trn_road_passenger_lv_lpg | 1 | bar: 2017 to 2050
03_CDA | TRN_road_passenger_LV_PHEVG | d_trn_road_passenger_lv_phevg | 1 | bar: 2017 to 2050
03_CDA | TRN_ship_freight | d_trn_ship_freight | 1 | bar: 2017 to 2050
03_CDA | TRN_nonspecified_gas_diesel_oil | d_trn_nonspecified_gas_diesel_oil | 1 | bar: 2017 to 2050
03_CDA | TRN_nonspecified_jet_fuel | d_trn_nonspecified_jet_fuel | 1 | bar: 2017 to 2050
03_CDA | TRN_nonspecified_motor_gasoline | d_trn_nonspecified_motor_gasoline | 1 | bar: 2017 to 2050
03_CDA | TRN_nonspecified_natural_gas | d_trn_nonspecified_natural_gas | 1 | bar: 2017 to 2050
05_PRC | TRN_air_freight | d_trn_air_freight | 1 | bar: 2017 to 2050
05_PRC | TRN_air_passenger | d_trn_air_passenger | 1 | bar: 2017 to 2050
05_PRC | TRN_rail_freight | d_trn_rail_freight | 1 | bar: 2017 to 2050
05_PRC | TRN_rail_passenger | d_trn_rail_passenger | 1 | bar: 2017 to 2050
05_PRC | TRN_road_freight_HT_BEV | d_trn_road_freight_ht_bev | 1 | bar: 2017 to 2050
05_PRC | TRN_road_freight_HT_CNG | d_trn_road_freight_ht_cng | 1 | bar: 2017 to 2050
05_PRC | TRN_road_freight_HT_D | d_trn_road_freight_ht_d | 1 | bar: 2017 to 2050
05_PRC | TRN_road_freight_HT_FCEV | d_trn_road_freight_ht_fcev | 1 | bar: 2017 to 2050
05_PRC | TRN_road_freight_HT_G | d_trn_road_freight_ht_g | 1 | bar: 2017 to 2050
05_PRC | TRN_road_freight_HT_LPG | d_trn_road_freight_ht_lpg | 1 | bar: 2017 to 2050
05_PRC | TRN_road_freight_HT_PHEVD | d_trn_road_freight_ht_phevd | 1 | bar: 2017 to 2050
05_PRC | TRN_road_freight_LT_BEV | d_trn_road_freight_lt_bev | 1 | bar: 2017 to 2050
05_PRC | TRN_road_freight_LT_CNG | d_trn_road_freight_lt_cng | 1 | bar: 2017 to 2050
05_PRC | TRN_road_freight_LT_D | d_trn_road_freight_lt_d | 1 | bar: 2017 to 2050
05_PRC | TRN_road_freight_LT_FCEV | d_trn_road_freight_lt_fcev | 1 | bar: 2017 to 2050
05_PRC | TRN_road_freight_LT_G | d_trn_road_freight_lt_g | 1 | bar: 2017 to 2050
05_PRC | TRN_road_freight_LT_LPG | d_trn_road_freight_lt_lpg | 1 | bar: 2017 to 2050
05_PRC | TRN_road_freight_LT_PHEVG | d_trn_road_freight_lt_phevg | 1 | bar: 2017 to 2050
05_PRC | TRN_road_passenger_2W_BEV | d_trn_road_passenger_2w_bev | 1 | bar: 2017 to 2050
05_PRC | TRN_road_passenger_2W_G | d_trn_road_passenger_2w_g | 1 | bar: 2017 to 2050
05_PRC | TRN_road_passenger_BUS_BEV | d_trn_road_passenger_bus_bev | 1 | bar: 2017 to 2050
05_PRC | TRN_road_passenger_BUS_CNG | d_trn_road_passenger_bus_cng | 1 | bar: 2017 to 2050
05_PRC | TRN_road_passenger_BUS_D | d_trn_road_passenger_bus_d | 1 | bar: 2017 to 2050
05_PRC | TRN_road_passenger_BUS_FCEV | d_trn_road_passenger_bus_fcev | 1 | bar: 2017 to 2050
05_PRC | TRN_road_passenger_BUS_G | d_trn_road_passenger_bus_g | 1 | bar: 2017 to 2050
05_PRC | TRN_road_passenger_BUS_LPG | d_trn_road_passenger_bus_lpg | 1 | bar: 2017 to 2050
05_PRC | TRN_road_passenger_BUS_PHEVD | d_trn_road_passenger_bus_phevd | 1 | bar: 2017 to 2050
05_PRC | TRN_road_passenger_LT_BEV | d_trn_road_passenger_lt_bev | 1 | bar: 2017 to 2050
05_PRC | TRN_road_passenger_LT_CNG | d_trn_road_passenger_lt_cng | 1 | bar: 2017 to 2050
05_PRC | TRN_road_passenger_LT_D | d_trn_road_passenger_lt_d | 1 | bar: 2017 to 2050
05_PRC | TRN_road_passenger_LT_FCEV | d_trn_road_passenger_lt_fcev | 1 | bar: 2017 to 2050
05_PRC | TRN_road_passenger_LT_G | d_trn_road_passenger_lt_g | 1 | bar: 2017 to 2050
05_PRC | TRN_road_passenger_LT_LPG | d_trn_road_passenger_lt_lpg | 1 | bar: 2017 to 2050
05_PRC | TRN_road_passenger_LT_PHEVG | d_trn_road_passenger_lt_phevg | 1 | bar: 2017 to 2050
05_PRC | TRN_road_passenger_LV_BEV | d_trn_road_passenger_lv_bev | 1 | bar: 2017 to 2050
05_PRC | TRN_road_passenger_LV_CNG | d_trn_road_passenger_lv_cng | 1 | bar: 2017 to 2050
05_PRC | TRN_road_passenger_LV_D | d_trn_road_passenger_lv_d | 1 | bar: 2017 to 2050
05_PRC | TRN_road_passenger_LV_FCEV | d_trn_road_passenger_lv_fcev | 1 | bar: 2017 to 2050
05_PRC | TRN_road_passenger_LV_G | d_trn_road_passenger_lv_g | 1 | bar: 2017 to 2050
05_PRC | TRN_road_passenger_LV_LPG | d_trn_road_passenger_lv_lpg | 1 | bar: 2017 to 2050
05_PRC | TRN_road_passenger_LV_PHEVG | d_trn_road_passenger_lv_phevg | 1 | bar: 2017 to 2050
05_PRC | TRN_ship_freight | d_trn_ship_freight | 1 | bar: 2017 to 2050
05_PRC | TRN_nonspecified_coking_coal | d_trn_nonspecified_coking_coal | 1 | bar: 2017 to 2050
05_PRC | TRN_nonspecified_electricity | d_trn_nonspecified_electricity | 1 | bar: 2017 to 2050
05_PRC | TRN_nonspecified_fuel_oil | d_trn_nonspecified_fuel_oil | 1 | bar: 2017 to 2050
05_PRC | TRN_nonspecified_gas_diesel_oil | d_trn_nonspecified_gas_diesel_oil | 1 | bar: 2017 to 2050
05_PRC | TRN_nonspecified_lpg | d_trn_nonspecified_lpg | 1 | bar: 2017 to 2050
05_PRC | TRN_nonspecified_motor_gasoline | d_trn_nonspecified_motor_gasoline | 1 | bar: 2017 to 2050
05_PRC | TRN_nonspecified_natural_gas | d_trn_nonspecified_natural_gas | 1 | bar: 2017 to 2050
05_PRC | TRN_nonspecified_kerosene | d_trn_nonspecified_kerosene | 1 | bar: 2017 to 2050
05_PRC | TRN_nonspecified_x_coal_thermal | d_trn_nonspecified_x_coal_thermal | 1 | bar: 2017 to 2050
06_HKC | TRN_air_freight | d_trn_air_freight | 1 | bar: 2017 to 2050
06_HKC | TRN_air_passenger | d_trn_air_passenger | 1 | bar: 2017 to 2050
06_HKC | TRN_rail_freight | d_trn_rail_freight | 1 | bar: 2017 to 2050
06_HKC | TRN_rail_passenger | d_trn_rail_passenger | 1 | bar: 2017 to 2050
06_HKC | TRN_road_freight_HT_BEV | d_trn_road_freight_ht_bev | 1 | bar: 2017 to 2050
06_HKC | TRN_road_freight_HT_D | d_trn_road_freight_ht_d | 1 | bar: 2017 to 2050
06_HKC | TRN_road_freight_HT_G | d_trn_road_freight_ht_g | 1 | bar: 2017 to 2050
06_HKC | TRN_road_freight_HT_LPG | d_trn_road_freight_ht_lpg | 1 | bar: 2017 to 2050
06_HKC | TRN_road_freight_LT_BEV | d_trn_road_freight_lt_bev | 1 | bar: 2017 to 2050
06_HKC | TRN_road_freight_LT_CNG | d_trn_road_freight_lt_cng | 1 | bar: 2017 to 2050
06_HKC | TRN_road_freight_LT_D | d_trn_road_freight_lt_d | 1 | bar: 2017 to 2050
06_HKC | TRN_road_freight_LT_G | d_trn_road_freight_lt_g | 1 | bar: 2017 to 2050
06_HKC | TRN_road_freight_LT_LPG | d_trn_road_freight_lt_lpg | 1 | bar: 2017 to 2050
06_HKC | TRN_road_passenger_2W_BEV | d_trn_road_passenger_2w_bev | 1 | bar: 2017 to 2050
06_HKC | TRN_road_passenger_2W_G | d_trn_road_passenger_2w_g | 1 | bar: 2017 to 2050
06_HKC | TRN_road_passenger_BUS_BEV | d_trn_road_passenger_bus_bev | 1 | bar: 2017 to 2050
06_HKC | TRN_road_passenger_BUS_D | d_trn_road_passenger_bus_d | 1 | bar: 2017 to 2050
06_HKC | TRN_road_passenger_BUS_LPG | d_trn_road_passenger_bus_lpg | 1 | bar: 2017 to 2050
06_HKC | TRN_road_passenger_LT_BEV | d_trn_road_passenger_lt_bev | 1 | bar: 2017 to 2050
06_HKC | TRN_road_passenger_LT_CNG | d_trn_road_passenger_lt_cng | 1 | bar: 2017 to 2050
06_HKC | TRN_road_passenger_LT_D | d_trn_road_passenger_lt_d | 1 | bar: 2017 to 2050
06_HKC | TRN_road_passenger_LT_G | d_trn_road_passenger_lt_g | 1 | bar: 2017 to 2050
06_HKC | TRN_road_passenger_LT_LPG | d_trn_road_passenger_lt_lpg | 1 | bar: 2017 to 2050
06_HKC | TRN_road_passenger_LV_BEV | d_trn_road_passenger_lv_bev | 1 | bar: 2017 to 2050
06_HKC | TRN_road_passenger_LV_D | d_trn_road_passenger_lv_d | 1 | bar: 2017 to 2050
06_HKC | TRN_road_passenger_LV_G | d_trn_road_passenger_lv_g | 1 | bar: 2017 to 2050
06_HKC | TRN_road_passenger_LV_LPG | d_trn_road_passenger_lv_lpg | 1 | bar: 2017 to 2050
06_HKC | TRN_road_passenger_LV_PHEVG | d_trn_road_passenger_lv_phevg | 1 | bar: 2017 to 2050
06_HKC | TRN_ship_freight | d_trn_ship_freight | 1 | bar: 2017 to 2050
06_HKC | TRN_ship_passenger | d_trn_ship_passenger | 1 | bar: 2017 to 2050
07_INA | TRN_air_freight | d_trn_air_freight | 1 | bar: 2017 to 2050
07_INA | TRN_air_passenger | d_trn_air_passenger | 1 | bar: 2017 to 2050
07_INA | TRN_rail_freight | d_trn_rail_freight | 1 | bar: 2017 to 2050
07_INA | TRN_rail_passenger | d_trn_rail_passenger | 1 | bar: 2017 to 2050
07_INA | TRN_road_freight_HT_BEV | d_trn_road_freight_ht_bev | 1 | bar: 2017 to 2050
07_INA | TRN_road_freight_HT_CNG | d_trn_road_freight_ht_cng | 1 | bar: 2017 to 2050
07_INA | TRN_road_freight_HT_D | d_trn_road_freight_ht_d | 1 | bar: 2017 to 2050
07_INA | TRN_road_freight_HT_FCEV | d_trn_road_freight_ht_fcev | 1 | bar: 2017 to 2050
07_INA | TRN_road_freight_HT_G | d_trn_road_freight_ht_g | 1 | bar: 2017 to 2050
07_INA | TRN_road_freight_HT_LPG | d_trn_road_freight_ht_lpg | 1 | bar: 2017 to 2050
07_INA | TRN_road_freight_HT_PHEVD | d_trn_road_freight_ht_phevd | 1 | bar: 2017 to 2050
07_INA | TRN_road_freight_LT_BEV | d_trn_road_freight_lt_bev | 1 | bar: 2017 to 2050
07_INA | TRN_road_freight_LT_CNG | d_trn_road_freight_lt_cng | 1 | bar: 2017 to 2050
07_INA | TRN_road_freight_LT_D | d_trn_road_freight_lt_d | 1 | bar: 2017 to 2050
07_INA | TRN_road_freight_LT_FCEV | d_trn_road_freight_lt_fcev | 1 | bar: 2017 to 2050
07_INA | TRN_road_freight_LT_G | d_trn_road_freight_lt_g | 1 | bar: 2017 to 2050
07_INA | TRN_road_freight_LT_LPG | d_trn_road_freight_lt_lpg | 1 | bar: 2017 to 2050
07_INA | TRN_road_freight_LT_PHEVG | d_trn_road_freight_lt_phevg | 1 | bar: 2017 to 2050
07_INA | TRN_road_passenger_2W_BEV | d_trn_road_passenger_2w_bev | 1 | bar: 2017 to 2050
07_INA | TRN_road_passenger_2W_G | d_trn_road_passenger_2w_g | 1 | bar: 2017 to 2050
07_INA | TRN_road_passenger_BUS_BEV | d_trn_road_passenger_bus_bev | 1 | bar: 2017 to 2050
07_INA | TRN_road_passenger_BUS_CNG | d_trn_road_passenger_bus_cng | 1 | bar: 2017 to 2050
07_INA | TRN_road_passenger_BUS_D | d_trn_road_passenger_bus_d | 1 | bar: 2017 to 2050
07_INA | TRN_road_passenger_BUS_FCEV | d_trn_road_passenger_bus_fcev | 1 | bar: 2017 to 2050
07_INA | TRN_road_passenger_BUS_G | d_trn_road_passenger_bus_g | 1 | bar: 2017 to 2050
07_INA | TRN_road_passenger_BUS_PHEVD | d_trn_road_passenger_bus_phevd | 1 | bar: 2017 to 2050
07_INA | TRN_road_passenger_LT_BEV | d_trn_road_passenger_lt_bev | 1 | bar: 2017 to 2050
07_INA | TRN_road_passenger_LT_CNG | d_trn_road_passenger_lt_cng | 1 | bar: 2017 to 2050
07_INA | TRN_road_passenger_LT_D | d_trn_road_passenger_lt_d | 1 | bar: 2017 to 2050
07_INA | TRN_road_passenger_LT_FCEV | d_trn_road_passenger_lt_fcev | 1 | bar: 2017 to 2050
07_INA | TRN_road_passenger_LT_G | d_trn_road_passenger_lt_g | 1 | bar: 2017 to 2050
07_INA | TRN_road_passenger_LT_LPG | d_trn_road_passenger_lt_lpg | 1 | bar: 2017 to 2050
07_INA | TRN_road_passenger_LT_PHEVG | d_trn_road_passenger_lt_phevg | 1 | bar: 2017 to 2050
07_INA | TRN_road_passenger_LV_BEV | d_trn_road_passenger_lv_bev | 1 | bar: 2017 to 2050
07_INA | TRN_road_passenger_LV_CNG | d_trn_road_passenger_lv_cng | 1 | bar: 2017 to 2050
07_INA | TRN_road_passenger_LV_D | d_trn_road_passenger_lv_d | 1 | bar: 2017 to 2050
07_INA | TRN_road_passenger_LV_FCEV | d_trn_road_passenger_lv_fcev | 1 | bar: 2017 to 2050
07_INA | TRN_road_passenger_LV_G | d_trn_road_passenger_lv_g | 1 | bar: 2017 to 2050
07_INA | TRN_road_passenger_LV_PHEVG | d_trn_road_passenger_lv_phevg | 1 | bar: 2017 to 2050
07_INA | TRN_ship_freight | d_trn_ship_freight | 1 | bar: 2017 to 2050
07_INA | TRN_ship_passenger | d_trn_ship_passenger | 1 | bar: 2017 to 2050
07_INA | TRN_nonspecified_kerosene | d_trn_nonspecified_kerosene | 1 | bar: 2017 to 2050
08_JPN | TRN_air_freight | d_trn_air_freight | 1 | bar: 2017 to 2050
08_JPN | TRN_air_passenger | d_trn_air_passenger | 1 | bar: 2017 to 2050
08_JPN | TRN_rail_freight | d_trn_rail_freight | 1 | bar: 2017 to 2050
08_JPN | TRN_rail_passenger | d_trn_rail_passenger | 1 | bar: 2017 to 2050
08_JPN | TRN_road_freight_HT_BEV | d_trn_road_freight_ht_bev | 1 | bar: 2017 to 2050
08_JPN | TRN_road_freight_HT_CNG | d_trn_road_freight_ht_cng | 1 | bar: 2017 to 2050
08_JPN | TRN_road_freight_HT_D | d_trn_road_freight_ht_d | 1 | bar: 2017 to 2050
08_JPN | TRN_road_freight_HT_FCEV | d_trn_road_freight_ht_fcev | 1 | bar: 2017 to 2050
08_JPN | TRN_road_freight_HT_G | d_trn_road_freight_ht_g | 1 | bar: 2017 to 2050
08_JPN | TRN_road_freight_HT_LPG | d_trn_road_freight_ht_lpg | 1 | bar: 2017 to 2050
08_JPN | TRN_road_freight_HT_PHEVD | d_trn_road_freight_ht_phevd | 1 | bar: 2017 to 2050
08_JPN | TRN_road_freight_LT_BEV | d_trn_road_freight_lt_bev | 1 | bar: 2017 to 2050
08_JPN | TRN_road_freight_LT_CNG | d_trn_road_freight_lt_cng | 1 | bar: 2017 to 2050
08_JPN | TRN_road_freight_LT_D | d_trn_road_freight_lt_d | 1 | bar: 2017 to 2050
08_JPN | TRN_road_freight_LT_FCEV | d_trn_road_freight_lt_fcev | 1 | bar: 2017 to 2050
08_JPN | TRN_road_freight_LT_G | d_trn_road_freight_lt_g | 1 | bar: 2017 to 2050
08_JPN | TRN_road_freight_LT_LPG | d_trn_road_freight_lt_lpg | 1 | bar: 2017 to 2050
08_JPN | TRN_road_freight_LT_PHEVG | d_trn_road_freight_lt_phevg | 1 | bar: 2017 to 2050
08_JPN | TRN_road_passenger_2W_BEV | d_trn_road_passenger_2w_bev | 1 | bar: 2017 to 2050
08_JPN | TRN_road_passenger_2W_G | d_trn_road_passenger_2w_g | 1 | bar: 2017 to 2050
08_JPN | TRN_road_passenger_BUS_BEV | d_trn_road_passenger_bus_bev | 1 | bar: 2017 to 2050
08_JPN | TRN_road_passenger_BUS_CNG | d_trn_road_passenger_bus_cng | 1 | bar: 2017 to 2050
08_JPN | TRN_road_passenger_BUS_D | d_trn_road_passenger_bus_d | 1 | bar: 2017 to 2050
08_JPN | TRN_road_passenger_BUS_FCEV | d_trn_road_passenger_bus_fcev | 1 | bar: 2017 to 2050
08_JPN | TRN_road_passenger_BUS_G | d_trn_road_passenger_bus_g | 1 | bar: 2017 to 2050
08_JPN | TRN_road_passenger_BUS_LPG | d_trn_road_passenger_bus_lpg | 1 | bar: 2017 to 2050
08_JPN | TRN_road_passenger_BUS_PHEVD | d_trn_road_passenger_bus_phevd | 1 | bar: 2017 to 2050
08_JPN | TRN_road_passenger_LT_BEV | d_trn_road_passenger_lt_bev | 1 | bar: 2017 to 2050
08_JPN | TRN_road_passenger_LT_CNG | d_trn_road_passenger_lt_cng | 1 | bar: 2017 to 2050
08_JPN | TRN_road_passenger_LT_D | d_trn_road_passenger_lt_d | 1 | bar: 2017 to 2050
08_JPN | TRN_road_passenger_LT_FCEV | d_trn_road_passenger_lt_fcev | 1 | bar: 2017 to 2050
08_JPN | TRN_road_passenger_LT_G | d_trn_road_passenger_lt_g | 1 | bar: 2017 to 2050
08_JPN | TRN_road_passenger_LT_LPG | d_trn_road_passenger_lt_lpg | 1 | bar: 2017 to 2050
08_JPN | TRN_road_passenger_LT_PHEVG | d_trn_road_passenger_lt_phevg | 1 | bar: 2017 to 2050
08_JPN | TRN_road_passenger_LV_BEV | d_trn_road_passenger_lv_bev | 1 | bar: 2017 to 2050
08_JPN | TRN_road_passenger_LV_CNG | d_trn_road_passenger_lv_cng | 1 | bar: 2017 to 2050
08_JPN | TRN_road_passenger_LV_D | d_trn_road_passenger_lv_d | 1 | bar: 2017 to 2050
08_JPN | TRN_road_passenger_LV_FCEV | d_trn_road_passenger_lv_fcev | 1 | bar: 2017 to 2050
08_JPN | TRN_road_passenger_LV_G | d_trn_road_passenger_lv_g | 1 | bar: 2017 to 2050
08_JPN | TRN_road_passenger_LV_LPG | d_trn_road_passenger_lv_lpg | 1 | bar: 2017 to 2050
08_JPN | TRN_road_passenger_LV_PHEVG | d_trn_road_passenger_lv_phevg | 1 | bar: 2017 to 2050
08_JPN | TRN_ship_freight | d_trn_ship_freight | 1 | bar: 2017 to 2050
08_JPN | TRN_ship_passenger | d_trn_ship_passenger | 1 | bar: 2017 to 2050
09_ROK | TRN_air_freight | d_trn_air_freight | 1 | bar: 2017 to 2050
09_ROK | TRN_air_passenger | d_trn_air_passenger | 1 | bar: 2017 to 2050
09_ROK | TRN_rail_freight | d_trn_rail_freight | 1 | bar: 2017 to 2050
09_ROK | TRN_rail_passenger | d_trn_rail_passenger | 1 | bar: 2017 to 2050
09_ROK | TRN_road_freight_HT_BEV | d_trn_road_freight_ht_bev | 1 | bar: 2017 to 2050
09_ROK | TRN_road_freight_HT_D | d_trn_road_freight_ht_d | 1 | bar: 2017 to 2050
09_ROK | TRN_road_freight_HT_FCEV | d_trn_road_freight_ht_fcev | 1 | bar: 2017 to 2050
09_ROK | TRN_road_freight_HT_LPG | d_trn_road_freight_ht_lpg | 1 | bar: 2017 to 2050
09_ROK | TRN_road_freight_HT_PHEVD | d_trn_road_freight_ht_phevd | 1 | bar: 2017 to 2050
09_ROK | TRN_road_freight_LT_BEV | d_trn_road_freight_lt_bev | 1 | bar: 2017 to 2050
09_ROK | TRN_road_freight_LT_CNG | d_trn_road_freight_lt_cng | 1 | bar: 2017 to 2050
09_ROK | TRN_road_freight_LT_D | d_trn_road_freight_lt_d | 1 | bar: 2017 to 2050
09_ROK | TRN_road_freight_LT_FCEV | d_trn_road_freight_lt_fcev | 1 | bar: 2017 to 2050
09_ROK | TRN_road_freight_LT_G | d_trn_road_freight_lt_g | 1 | bar: 2017 to 2050
09_ROK | TRN_road_freight_LT_LPG | d_trn_road_freight_lt_lpg | 1 | bar: 2017 to 2050
09_ROK | TRN_road_freight_LT_PHEVG | d_trn_road_freight_lt_phevg | 1 | bar: 2017 to 2050
09_ROK | TRN_road_passenger_2W_BEV | d_trn_road_passenger_2w_bev | 1 | bar: 2017 to 2050
09_ROK | TRN_road_passenger_2W_G | d_trn_road_passenger_2w_g | 1 | bar: 2017 to 2050
09_ROK | TRN_road_passenger_BUS_BEV | d_trn_road_passenger_bus_bev | 1 | bar: 2017 to 2050
09_ROK | TRN_road_passenger_BUS_CNG | d_trn_road_passenger_bus_cng | 1 | bar: 2017 to 2050
09_ROK | TRN_road_passenger_BUS_D | d_trn_road_passenger_bus_d | 1 | bar: 2017 to 2050
09_ROK | TRN_road_passenger_BUS_FCEV | d_trn_road_passenger_bus_fcev | 1 | bar: 2017 to 2050
09_ROK | TRN_road_passenger_BUS_G | d_trn_road_passenger_bus_g | 1 | bar: 2017 to 2050
09_ROK | TRN_road_passenger_BUS_LPG | d_trn_road_passenger_bus_lpg | 1 | bar: 2017 to 2050
09_ROK | TRN_road_passenger_LT_BEV | d_trn_road_passenger_lt_bev | 1 | bar: 2017 to 2050
09_ROK | TRN_road_passenger_LT_CNG | d_trn_road_passenger_lt_cng | 1 | bar: 2017 to 2050
09_ROK | TRN_road_passenger_LT_D | d_trn_road_passenger_lt_d | 1 | bar: 2017 to 2050
09_ROK | TRN_road_passenger_LT_FCEV | d_trn_road_passenger_lt_fcev | 1 | bar: 2017 to 2050
09_ROK | TRN_road_passenger_LT_G | d_trn_road_passenger_lt_g | 1 | bar: 2017 to 2050
09_ROK | TRN_road_passenger_LT_LPG | d_trn_road_passenger_lt_lpg | 1 | bar: 2017 to 2050
09_ROK | TRN_road_passenger_LT_PHEVG | d_trn_road_passenger_lt_phevg | 1 | bar: 2017 to 2050
09_ROK | TRN_road_passenger_LV_BEV | d_trn_road_passenger_lv_bev | 1 | bar: 2017 to 2050
09_ROK | TRN_road_passenger_LV_CNG | d_trn_road_passenger_lv_cng | 1 | bar: 2017 to 2050
09_ROK | TRN_road_passenger_LV_D | d_trn_road_passenger_lv_d | 1 | bar: 2017 to 2050
09_ROK | TRN_road_passenger_LV_FCEV | d_trn_road_passenger_lv_fcev | 1 | bar: 2017 to 2050
09_ROK | TRN_road_passenger_LV_G | d_trn_road_passenger_lv_g | 1 | bar: 2017 to 2050
09_ROK | TRN_road_passenger_LV_LPG | d_trn_road_passenger_lv_lpg | 1 | bar: 2017 to 2050
09_ROK | TRN_road_passenger_LV_PHEVG | d_trn_road_passenger_lv_phevg | 1 | bar: 2017 to 2050
09_ROK | TRN_ship_passenger | d_trn_ship_passenger | 1 | bar: 2017 to 2050
09_ROK | TRN_nonspecified_fuel_oil | d_trn_nonspecified_fuel_oil | 1 | bar: 2017 to 2050
09_ROK | TRN_nonspecified_gas_diesel_oil | d_trn_nonspecified_gas_diesel_oil | 1 | bar: 2017 to 2050
09_ROK | TRN_nonspecified_lpg | d_trn_nonspecified_lpg | 1 | bar: 2017 to 2050
09_ROK | TRN_nonspecified_kerosene | d_trn_nonspecified_kerosene | 1 | bar: 2017 to 2050
10_MAS | TRN_air_freight | d_trn_air_freight | 1 | bar: 2017 to 2050
10_MAS | TRN_air_passenger | d_trn_air_passenger | 1 | bar: 2017 to 2050
10_MAS | TRN_rail_freight | d_trn_rail_freight | 1 | bar: 2017 to 2050
10_MAS | TRN_rail_passenger | d_trn_rail_passenger | 1 | bar: 2017 to 2050
10_MAS | TRN_road_freight_HT_BEV | d_trn_road_freight_ht_bev | 1 | bar: 2017 to 2050
10_MAS | TRN_road_freight_HT_CNG | d_trn_road_freight_ht_cng | 1 | bar: 2017 to 2050
10_MAS | TRN_road_freight_HT_D | d_trn_road_freight_ht_d | 1 | bar: 2017 to 2050
10_MAS | TRN_road_freight_HT_FCEV | d_trn_road_freight_ht_fcev | 1 | bar: 2017 to 2050
10_MAS | TRN_road_freight_HT_G | d_trn_road_freight_ht_g | 1 | bar: 2017 to 2050
10_MAS | TRN_road_passenger_2W_BEV | d_trn_road_passenger_2w_bev | 1 | bar: 2017 to 2050
10_MAS | TRN_road_passenger_2W_G | d_trn_road_passenger_2w_g | 1 | bar: 2017 to 2050
10_MAS | TRN_road_passenger_BUS_BEV | d_trn_road_passenger_bus_bev | 1 | bar: 2017 to 2050
10_MAS | TRN_road_passenger_BUS_CNG | d_trn_road_passenger_bus_cng | 1 | bar: 2017 to 2050
10_MAS | TRN_road_passenger_BUS_D | d_trn_road_passenger_bus_d | 1 | bar: 2017 to 2050
10_MAS | TRN_road_passenger_BUS_FCEV | d_trn_road_passenger_bus_fcev | 1 | bar: 2017 to 2050
10_MAS | TRN_road_passenger_BUS_G | d_trn_road_passenger_bus_g | 1 | bar: 2017 to 2050
10_MAS | TRN_road_passenger_LV_BEV | d_trn_road_passenger_lv_bev | 1 | bar: 2017 to 2050
10_MAS | TRN_road_passenger_LV_CNG | d_trn_road_passenger_lv_cng | 1 | bar: 2017 to 2050
10_MAS | TRN_road_passenger_LV_D | d_trn_road_passenger_lv_d | 1 | bar: 2017 to 2050
10_MAS | TRN_road_passenger_LV_FCEV | d_trn_road_passenger_lv_fcev | 1 | bar: 2017 to 2050
10_MAS | TRN_road_passenger_LV_G | d_trn_road_passenger_lv_g | 1 | bar: 2017 to 2050
10_MAS | TRN_ship_freight | d_trn_ship_freight | 1 | bar: 2017 to 2050
10_MAS | TRN_ship_passenger | d_trn_ship_passenger | 1 | bar: 2017 to 2050
12_NZ | TRN_air_passenger | d_trn_air_passenger | 1 | bar: 2017 to 2050
12_NZ | TRN_rail_freight | d_trn_rail_freight | 1 | bar: 2017 to 2050
12_NZ | TRN_rail_passenger | d_trn_rail_passenger | 1 | bar: 2017 to 2050
12_NZ | TRN_road_freight_HT_BEV | d_trn_road_freight_ht_bev | 1 | bar: 2017 to 2050
12_NZ | TRN_road_freight_HT_CNG | d_trn_road_freight_ht_cng | 1 | bar: 2017 to 2050
12_NZ | TRN_road_freight_HT_D | d_trn_road_freight_ht_d | 1 | bar: 2017 to 2050
12_NZ | TRN_road_freight_HT_FCEV | d_trn_road_freight_ht_fcev | 1 | bar: 2017 to 2050
12_NZ | TRN_road_freight_HT_G | d_trn_road_freight_ht_g | 1 | bar: 2017 to 2050
12_NZ | TRN_road_freight_HT_LPG | d_trn_road_freight_ht_lpg | 1 | bar: 2017 to 2050
12_NZ | TRN_road_freight_LT_BEV | d_trn_road_freight_lt_bev | 1 | bar: 2017 to 2050
12_NZ | TRN_road_freight_LT_D | d_trn_road_freight_lt_d | 1 | bar: 2017 to 2050
12_NZ | TRN_road_freight_LT_FCEV | d_trn_road_freight_lt_fcev | 1 | bar: 2017 to 2050
12_NZ | TRN_road_freight_LT_G | d_trn_road_freight_lt_g | 1 | bar: 2017 to 2050
12_NZ | TRN_road_freight_LT_LPG | d_trn_road_freight_lt_lpg | 1 | bar: 2017 to 2050
12_NZ | TRN_road_freight_LT_PHEVG | d_trn_road_freight_lt_phevg | 1 | bar: 2017 to 2050
12_NZ | TRN_road_passenger_2W_BEV | d_trn_road_passenger_2w_bev | 1 | bar: 2017 to 2050
12_NZ | TRN_road_passenger_2W_G | d_trn_road_passenger_2w_g | 1 | bar: 2017 to 2050
12_NZ | TRN_road_passenger_BUS_BEV | d_trn_road_passenger_bus_bev | 1 | bar: 2017 to 2050
12_NZ | TRN_road_passenger_BUS_CNG | d_trn_road_passenger_bus_cng | 1 | bar: 2017 to 2050
12_NZ | TRN_road_passenger_BUS_D | d_trn_road_passenger_bus_d | 1 | bar: 2017 to 2050
12_NZ | TRN_road_passenger_BUS_FCEV | d_trn_road_passenger_bus_fcev | 1 | bar: 2017 to 2050
12_NZ | TRN_road_passenger_BUS_G | d_trn_road_passenger_bus_g | 1 | bar: 2017 to 2050
12_NZ | TRN_road_passenger_BUS_LPG | d_trn_road_passenger_bus_lpg | 1 | bar: 2017 to 2050
12_NZ | TRN_road_passenger_LT_BEV | d_trn_road_passenger_lt_bev | 1 | bar: 2017 to 2050
12_NZ | TRN_road_passenger_LT_D | d_trn_road_passenger_lt_d | 1 | bar: 2017 to 2050
12_NZ | TRN_road_passenger_LT_FCEV | d_trn_road_passenger_lt_fcev | 1 | bar: 2017 to 2050
12_NZ | TRN_road_passenger_LT_G | d_trn_road_passenger_lt_g | 1 | bar: 2017 to 2050
12_NZ | TRN_road_passenger_LT_LPG | d_trn_road_passenger_lt_lpg | 1 | bar: 2017 to 2050
12_NZ | TRN_road_passenger_LT_PHEVG | d_trn_road_passenger_lt_phevg | 1 | bar: 2017 to 2050
12_NZ | TRN_road_passenger_LV_BEV | d_trn_road_passenger_lv_bev | 1 | bar: 2017 to 2050
12_NZ | TRN_road_passenger_LV_CNG | d_trn_road_passenger_lv_cng | 1 | bar: 2017 to 2050
12_NZ | TRN_road_passenger_LV_D | d_trn_road_passenger_lv_d | 1 | bar: 2017 to 2050
12_NZ | TRN_road_passenger_LV_FCEV | d_trn_road_passenger_lv_fcev | 1 | bar: 2017 to 2050
12_NZ | TRN_road_passenger_LV_G | d_trn_road_passenger_lv_g | 1 | bar: 2017 to 2050
12_NZ | TRN_road_passenger_LV_LPG | d_trn_road_passenger_lv_lpg | 1 | bar: 2017 to 2050
12_NZ | TRN_road_passenger_LV_PHEVG | d_trn_road_passenger_lv_phevg | 1 | bar: 2017 to 2050
12_NZ | TRN_ship_freight | d_trn_ship_freight | 1 | bar: 2017 to 2050
12_NZ | TRN_ship_passenger | d_trn_ship_passenger | 1 | bar: 2017 to 2050
12_NZ | TRN_nonspecified_electricity | d_trn_nonspecified_electricity | 1 | bar: 2017 to 2050
12_NZ | TRN_nonspecified_kerosene | d_trn_nonspecified_kerosene | 1 | bar: 2017 to 2050
15_RP | TRN_air_freight | d_trn_air_freight | 1 | bar: 2017 to 2050
15_RP | TRN_air_passenger | d_trn_air_passenger | 1 | bar: 2017 to 2050
15_RP | TRN_road_freight_HT_BEV | d_trn_road_freight_ht_bev | 1 | bar: 2017 to 2050
15_RP | TRN_road_freight_HT_CNG | d_trn_road_freight_ht_cng | 1 | bar: 2017 to 2050
15_RP | TRN_road_freight_HT_D | d_trn_road_freight_ht_d | 1 | bar: 2017 to 2050
15_RP | TRN_road_freight_HT_G | d_trn_road_freight_ht_g | 1 | bar: 2017 to 2050
15_RP | TRN_road_freight_HT_LPG | d_trn_road_freight_ht_lpg | 1 | bar: 2017 to 2050
15_RP | TRN_road_freight_LT_BEV | d_trn_road_freight_lt_bev | 1 | bar: 2017 to 2050
15_RP | TRN_road_freight_LT_CNG | d_trn_road_freight_lt_cng | 1 | bar: 2017 to 2050
15_RP | TRN_road_freight_LT_D | d_trn_road_freight_lt_d | 1 | bar: 2017 to 2050
15_RP | TRN_road_freight_LT_G | d_trn_road_freight_lt_g | 1 | bar: 2017 to 2050
15_RP | TRN_road_freight_LT_LPG | d_trn_road_freight_lt_lpg | 1 | bar: 2017 to 2050
15_RP | TRN_road_passenger_2W_BEV | d_trn_road_passenger_2w_bev | 1 | bar: 2017 to 2050
15_RP | TRN_road_passenger_2W_G | d_trn_road_passenger_2w_g | 1 | bar: 2017 to 2050
15_RP | TRN_road_passenger_BUS_BEV | d_trn_road_passenger_bus_bev | 1 | bar: 2017 to 2050
15_RP | TRN_road_passenger_BUS_D | d_trn_road_passenger_bus_d | 1 | bar: 2017 to 2050
15_RP | TRN_road_passenger_BUS_G | d_trn_road_passenger_bus_g | 1 | bar: 2017 to 2050
15_RP | TRN_road_passenger_LT_BEV | d_trn_road_passenger_lt_bev | 1 | bar: 2017 to 2050
15_RP | TRN_road_passenger_LT_CNG | d_trn_road_passenger_lt_cng | 1 | bar: 2017 to 2050
15_RP | TRN_road_passenger_LT_D | d_trn_road_passenger_lt_d | 1 | bar: 2017 to 2050
15_RP | TRN_road_passenger_LT_G | d_trn_road_passenger_lt_g | 1 | bar: 2017 to 2050
15_RP | TRN_road_passenger_LT_LPG | d_trn_road_passenger_lt_lpg | 1 | bar: 2017 to 2050
15_RP | TRN_road_passenger_LV_BEV | d_trn_road_passenger_lv_bev | 1 | bar: 2017 to 2050
15_RP | TRN_road_passenger_LV_CNG | d_trn_road_passenger_lv_cng | 1 | bar: 2017 to 2050
15_RP | TRN_road_passenger_LV_D | d_trn_road_passenger_lv_d | 1 | bar: 2017 to 2050
15_RP | TRN_road_passenger_LV_G | d_trn_road_passenger_lv_g | 1 | bar: 2017 to 2050
15_RP | TRN_road_passenger_LV_LPG | d_trn_road_passenger_lv_lpg | 1 | bar: 2017 to 2050
15_RP | TRN_road_passenger_LV_PHEVG | d_trn_road_passenger_lv_phevg | 1 | bar: 2017 to 2050
15_RP | TRN_ship_freight | d_trn_ship_freight | 1 | bar: 2017 to 2050
15_RP | TRN_ship_passenger | d_trn_ship_passenger | 1 | bar: 2017 to 2050
15_RP | TRN_nonspecified_biodiesel | d_trn_nonspecified_biodiesel | 1 | bar: 2017 to 2050
16_RUS | TRN_air_freight | d_trn_air_freight | 1 | bar: 2017 to 2050
16_RUS | TRN_air_passenger | d_trn_air_passenger | 1 | bar: 2017 to 2050
16_RUS | TRN_rail_freight | d_trn_rail_freight | 1 | bar: 2017 to 2050
16_RUS | TRN_rail_passenger | d_trn_rail_passenger | 1 | bar: 2017 to 2050
16_RUS | TRN_road_freight_HT_BEV | d_trn_road_freight_ht_bev | 1 | bar: 2017 to 2050
16_RUS | TRN_road_freight_HT_CNG | d_trn_road_freight_ht_cng | 1 | bar: 2017 to 2050
16_RUS | TRN_road_freight_HT_D | d_trn_road_freight_ht_d | 1 | bar: 2017 to 2050
16_RUS | TRN_road_freight_HT_G | d_trn_road_freight_ht_g | 1 | bar: 2017 to 2050
16_RUS | TRN_road_freight_HT_LPG | d_trn_road_freight_ht_lpg | 1 | bar: 2017 to 2050
16_RUS | TRN_road_freight_HT_PHEVD | d_trn_road_freight_ht_phevd | 1 | bar: 2017 to 2050
16_RUS | TRN_road_freight_LT_BEV | d_trn_road_freight_lt_bev | 1 | bar: 2017 to 2050
16_RUS | TRN_road_freight_LT_CNG | d_trn_road_freight_lt_cng | 1 | bar: 2017 to 2050
16_RUS | TRN_road_freight_LT_D | d_trn_road_freight_lt_d | 1 | bar: 2017 to 2050
16_RUS | TRN_road_freight_LT_G | d_trn_road_freight_lt_g | 1 | bar: 2017 to 2050
16_RUS | TRN_road_freight_LT_LPG | d_trn_road_freight_lt_lpg | 1 | bar: 2017 to 2050
16_RUS | TRN_road_freight_LT_PHEVG | d_trn_road_freight_lt_phevg | 1 | bar: 2017 to 2050
16_RUS | TRN_road_passenger_2W_BEV | d_trn_road_passenger_2w_bev | 1 | bar: 2017 to 2050
16_RUS | TRN_road_passenger_2W_G | d_trn_road_passenger_2w_g | 1 | bar: 2017 to 2050
16_RUS | TRN_road_passenger_BUS_BEV | d_trn_road_passenger_bus_bev | 1 | bar: 2017 to 2050
16_RUS | TRN_road_passenger_BUS_CNG | d_trn_road_passenger_bus_cng | 1 | bar: 2017 to 2050
16_RUS | TRN_road_passenger_BUS_D | d_trn_road_passenger_bus_d | 1 | bar: 2017 to 2050
16_RUS | TRN_road_passenger_BUS_G | d_trn_road_passenger_bus_g | 1 | bar: 2017 to 2050
16_RUS | TRN_road_passenger_BUS_LPG | d_trn_road_passenger_bus_lpg | 1 | bar: 2017 to 2050
16_RUS | TRN_road_passenger_BUS_PHEVD | d_trn_road_passenger_bus_phevd | 1 | bar: 2017 to 2050
16_RUS | TRN_road_passenger_LT_BEV | d_trn_road_passenger_lt_bev | 1 | bar: 2017 to 2050
16_RUS | TRN_road_passenger_LT_CNG | d_trn_road_passenger_lt_cng | 1 | bar: 2017 to 2050
16_RUS | TRN_road_passenger_LT_D | d_trn_road_passenger_lt_d | 1 | bar: 2017 to 2050
16_RUS | TRN_road_passenger_LT_G | d_trn_road_passenger_lt_g | 1 | bar: 2017 to 2050
16_RUS | TRN_road_passenger_LT_LPG | d_trn_road_passenger_lt_lpg | 1 | bar: 2017 to 2050
16_RUS | TRN_road_passenger_LT_PHEVG | d_trn_road_passenger_lt_phevg | 1 | bar: 2017 to 2050
16_RUS | TRN_road_passenger_LV_BEV | d_trn_road_passenger_lv_bev | 1 | bar: 2017 to 2050
16_RUS | TRN_road_passenger_LV_CNG | d_trn_road_passenger_lv_cng | 1 | bar: 2017 to 2050
16_RUS | TRN_road_passenger_LV_D | d_trn_road_passenger_lv_d | 1 | bar: 2017 to 2050
16_RUS | TRN_road_passenger_LV_G | d_trn_road_passenger_lv_g | 1 | bar: 2017 to 2050
16_RUS | TRN_road_passenger_LV_LPG | d_trn_road_passenger_lv_lpg | 1 | bar: 2017 to 2050
16_RUS | TRN_road_passenger_LV_PHEVG | d_trn_road_passenger_lv_phevg | 1 | bar: 2017 to 2050
16_RUS | TRN_ship_freight | d_trn_ship_freight | 1 | bar: 2017 to 2050
16_RUS | TRN_ship_passenger | d_trn_ship_passenger | 1 | bar: 2017 to 2050
16_RUS | TRN_nonspecified_electricity | d_trn_nonspecified_electricity | 1 | bar: 2017 to 2050
16_RUS | TRN_nonspecified_fuel_oil | d_trn_nonspecified_fuel_oil | 1 | bar: 2017 to 2050
16_RUS | TRN_nonspecified_gas_diesel_oil | d_trn_nonspecified_gas_diesel_oil | 1 | bar: 2017 to 2050
16_RUS | TRN_nonspecified_lpg | d_trn_nonspecified_lpg | 1 | bar: 2017 to 2050
16_RUS | TRN_nonspecified_motor_gasoline | d_trn_nonspecified_motor_gasoline | 1 | bar: 2017 to 2050
16_RUS | TRN_nonspecified_natural_gas | d_trn_nonspecified_natural_gas | 1 | bar: 2017 to 2050
17_SIN | TRN_rail_passenger | d_trn_rail_passenger | 1 | bar: 2017 to 2050
17_SIN | TRN_road_freight_HT_BEV | d_trn_road_freight_ht_bev | 1 | bar: 2017 to 2050
17_SIN | TRN_road_freight_HT_CNG | d_trn_road_freight_ht_cng | 1 | bar: 2017 to 2050
17_SIN | TRN_road_freight_HT_D | d_trn_road_freight_ht_d | 1 | bar: 2017 to 2050
17_SIN | TRN_road_freight_HT_G | d_trn_road_freight_ht_g | 1 | bar: 2017 to 2050
17_SIN | TRN_road_freight_LT_BEV | d_trn_road_freight_lt_bev | 1 | bar: 2017 to 2050
17_SIN | TRN_road_freight_LT_CNG | d_trn_road_freight_lt_cng | 1 | bar: 2017 to 2050
17_SIN | TRN_road_freight_LT_D | d_trn_road_freight_lt_d | 1 | bar: 2017 to 2050
17_SIN | TRN_road_freight_LT_G | d_trn_road_freight_lt_g | 1 | bar: 2017 to 2050
17_SIN | TRN_road_passenger_2W_BEV | d_trn_road_passenger_2w_bev | 1 | bar: 2017 to 2050
17_SIN | TRN_road_passenger_2W_G | d_trn_road_passenger_2w_g | 1 | bar: 2017 to 2050
17_SIN | TRN_road_passenger_BUS_BEV | d_trn_road_passenger_bus_bev | 1 | bar: 2017 to 2050
17_SIN | TRN_road_passenger_BUS_CNG | d_trn_road_passenger_bus_cng | 1 | bar: 2017 to 2050
17_SIN | TRN_road_passenger_BUS_D | d_trn_road_passenger_bus_d | 1 | bar: 2017 to 2050
17_SIN | TRN_road_passenger_BUS_G | d_trn_road_passenger_bus_g | 1 | bar: 2017 to 2050
17_SIN | TRN_road_passenger_LT_BEV | d_trn_road_passenger_lt_bev | 1 | bar: 2017 to 2050
17_SIN | TRN_road_passenger_LT_CNG | d_trn_road_passenger_lt_cng | 1 | bar: 2017 to 2050
17_SIN | TRN_road_passenger_LT_D | d_trn_road_passenger_lt_d | 1 | bar: 2017 to 2050
17_SIN | TRN_road_passenger_LT_G | d_trn_road_passenger_lt_g | 1 | bar: 2017 to 2050
17_SIN | TRN_road_passenger_LV_BEV | d_trn_road_passenger_lv_bev | 1 | bar: 2017 to 2050
17_SIN | TRN_road_passenger_LV_CNG | d_trn_road_passenger_lv_cng | 1 | bar: 2017 to 2050
17_SIN | TRN_road_passenger_LV_D | d_trn_road_passenger_lv_d | 1 | bar: 2017 to 2050
17_SIN | TRN_road_passenger_LV_G | d_trn_road_passenger_lv_g | 1 | bar: 2017 to 2050
17_SIN | TRN_road_passenger_LV_PHEVG | d_trn_road_passenger_lv_phevg | 1 | bar: 2017 to 2050
17_SIN | TRN_ship_freight | d_trn_ship_freight | 1 | bar: 2017 to 2050
17_SIN | TRN_ship_passenger | d_trn_ship_passenger | 1 | bar: 2017 to 2050
18_CT | TRN_air_freight | d_trn_air_freight | 1 | bar: 2017 to 2050
18_CT | TRN_air_passenger | d_trn_air_passenger | 1 | bar: 2017 to 2050
18_CT | TRN_rail_freight | d_trn_rail_freight | 1 | bar: 2017 to 2050
18_CT | TRN_rail_passenger | d_trn_rail_passenger | 1 | bar: 2017 to 2050
18_CT | TRN_road_freight_HT_BEV | d_trn_road_freight_ht_bev | 1 | bar: 2017 to 2050
18_CT | TRN_road_freight_HT_D | d_trn_road_freight_ht_d | 1 | bar: 2017 to 2050
18_CT | TRN_road_freight_HT_G | d_trn_road_freight_ht_g | 1 | bar: 2017 to 2050
18_CT | TRN_road_freight_LT_BEV | d_trn_road_freight_lt_bev | 1 | bar: 2017 to 2050
18_CT | TRN_road_freight_LT_D | d_trn_road_freight_lt_d | 1 | bar: 2017 to 2050
18_CT | TRN_road_freight_LT_G | d_trn_road_freight_lt_g | 1 | bar: 2017 to 2050
18_CT | TRN_road_freight_LT_LPG | d_trn_road_freight_lt_lpg | 1 | bar: 2017 to 2050
18_CT | TRN_road_passenger_2W_BEV | d_trn_road_passenger_2w_bev | 1 | bar: 2017 to 2050
18_CT | TRN_road_passenger_2W_G | d_trn_road_passenger_2w_g | 1 | bar: 2017 to 2050
18_CT | TRN_road_passenger_BUS_BEV | d_trn_road_passenger_bus_bev | 1 | bar: 2017 to 2050
18_CT | TRN_road_passenger_BUS_D | d_trn_road_passenger_bus_d | 1 | bar: 2017 to 2050
18_CT | TRN_road_passenger_BUS_G | d_trn_road_passenger_bus_g | 1 | bar: 2017 to 2050
18_CT | TRN_road_passenger_LT_BEV | d_trn_road_passenger_lt_bev | 1 | bar: 2017 to 2050
18_CT | TRN_road_passenger_LT_D | d_trn_road_passenger_lt_d | 1 | bar: 2017 to 2050
18_CT | TRN_road_passenger_LT_G | d_trn_road_passenger_lt_g | 1 | bar: 2017 to 2050
18_CT | TRN_road_passenger_LT_LPG | d_trn_road_passenger_lt_lpg | 1 | bar: 2017 to 2050
18_CT | TRN_road_passenger_LV_BEV | d_trn_road_passenger_lv_bev | 1 | bar: 2017 to 2050
18_CT | TRN_road_passenger_LV_D | d_trn_road_passenger_lv_d | 1 | bar: 2017 to 2050
18_CT | TRN_road_passenger_LV_G | d_trn_road_passenger_lv_g | 1 | bar: 2017 to 2050
18_CT | TRN_road_passenger_LV_LPG | d_trn_road_passenger_lv_lpg | 1 | bar: 2017 to 2050
18_CT | TRN_road_passenger_LV_PHEVG | d_trn_road_passenger_lv_phevg | 1 | bar: 2017 to 2050
18_CT | TRN_ship_freight | d_trn_ship_freight | 1 | bar: 2017 to 2050
20_USA | TRN_air_freight | d_trn_air_freight | 1 | bar: 2017 to 2050
20_USA | TRN_air_passenger | d_trn_air_passenger | 1 | bar: 2017 to 2050
20_USA | TRN_rail_freight | d_trn_rail_freight | 1 | bar: 2017 to 2050
20_USA | TRN_rail_passenger | d_trn_rail_passenger | 1 | bar: 2017 to 2050
20_USA | TRN_road_freight_HT_BEV | d_trn_road_freight_ht_bev | 1 | bar: 2017 to 2050
20_USA | TRN_road_freight_HT_CNG | d_trn_road_freight_ht_cng | 1 | bar: 2017 to 2050
20_USA | TRN_road_freight_HT_D | d_trn_road_freight_ht_d | 1 | bar: 2017 to 2050
20_USA | TRN_road_freight_HT_FCEV | d_trn_road_freight_ht_fcev | 1 | bar: 2017 to 2050
20_USA | TRN_road_freight_HT_G | d_trn_road_freight_ht_g | 1 | bar: 2017 to 2050
20_USA | TRN_road_freight_HT_LPG | d_trn_road_freight_ht_lpg | 1 | bar: 2017 to 2050
20_USA | TRN_road_freight_HT_PHEVD | d_trn_road_freight_ht_phevd | 1 | bar: 2017 to 2050
20_USA | TRN_road_freight_LT_BEV | d_trn_road_freight_lt_bev | 1 | bar: 2017 to 2050
20_USA | TRN_road_freight_LT_CNG | d_trn_road_freight_lt_cng | 1 | bar: 2017 to 2050
20_USA | TRN_road_freight_LT_D | d_trn_road_freight_lt_d | 1 | bar: 2017 to 2050
20_USA | TRN_road_freight_LT_FCEV | d_trn_road_freight_lt_fcev | 1 | bar: 2017 to 2050
20_USA | TRN_road_freight_LT_G | d_trn_road_freight_lt_g | 1 | bar: 2017 to 2050
20_USA | TRN_road_freight_LT_LPG | d_trn_road_freight_lt_lpg | 1 | bar: 2017 to 2050
20_USA | TRN_road_freight_LT_PHEVG | d_trn_road_freight_lt_phevg | 1 | bar: 2017 to 2050
20_USA | TRN_road_passenger_2W_BEV | d_trn_road_passenger_2w_bev | 1 | bar: 2017 to 2050
20_USA | TRN_road_passenger_2W_G | d_trn_road_passenger_2w_g | 1 | bar: 2017 to 2050
20_USA | TRN_road_passenger_BUS_BEV | d_trn_road_passenger_bus_bev | 1 | bar: 2017 to 2050
20_USA | TRN_road_passenger_BUS_CNG | d_trn_road_passenger_bus_cng | 1 | bar: 2017 to 2050
20_USA | TRN_road_passenger_BUS_D | d_trn_road_passenger_bus_d | 1 | bar: 2017 to 2050
20_USA | TRN_road_passenger_BUS_FCEV | d_trn_road_passenger_bus_fcev | 1 | bar: 2017 to 2050
20_USA | TRN_road_passenger_BUS_G | d_trn_road_passenger_bus_g | 1 | bar: 2017 to 2050
20_USA | TRN_road_passenger_BUS_LPG | d_trn_road_passenger_bus_lpg | 1 | bar: 2017 to 2050
20_USA | TRN_road_passenger_BUS_PHEVD | d_trn_road_passenger_bus_phevd | 1 | bar: 2017 to 2050
20_USA | TRN_road_passenger_LT_BEV | d_trn_road_passenger_lt_bev | 1 | bar: 2017 to 2050
20_USA | TRN_road_passenger_LT_CNG | d_trn_road_passenger_lt_cng | 1 | bar: 2017 to 2050
20_USA | TRN_road_passenger_LT_D | d_trn_road_passenger_lt_d | 1 | bar: 2017 to 2050
20_USA | TRN_road_passenger_LT_FCEV | d_trn_road_passenger_lt_fcev | 1 | bar: 2017 to 2050
20_USA | TRN_road_passenger_LT_G | d_trn_road_passenger_lt_g | 1 | bar: 2017 to 2050
20_USA | TRN_road_passenger_LT_LPG | d_trn_road_passenger_lt_lpg | 1 | bar: 2017 to 2050
20_USA | TRN_road_passenger_LT_PHEVG | d_trn_road_passenger_lt_phevg | 1 | bar: 2017 to 2050
20_USA | TRN_road_passenger_LV_BEV | d_trn_road_passenger_lv_bev | 1 | bar: 2017 to 2050
20_USA | TRN_road_passenger_LV_CNG | d_trn_road_passenger_lv_cng | 1 | bar: 2017 to 2050
20_USA | TRN_road_passenger_LV_D | d_trn_road_passenger_lv_d | 1 | bar: 2017 to 2050
20_USA | TRN_road_passenger_LV_FCEV | d_trn_road_passenger_lv_fcev | 1 | bar: 2017 to 2050
20_USA | TRN_road_passenger_LV_G | d_trn_road_passenger_lv_g | 1 | bar: 2017 to 2050
20_USA | TRN_road_passenger_LV_LPG | d_trn_road_passenger_lv_lpg | 1 | bar: 2017 to 2050
20_USA | TRN_road_passenger_LV_PHEVG | d_trn_road_passenger_lv_phevg | 1 | bar: 2017 to 2050
20_USA | TRN_ship_freight | d_trn_ship_freight | 1 | bar: 2017 to 2050
20_USA | TRN_ship_passenger | d_trn_ship_passenger | 1 | bar: 2017 to 2050

## CapitalCost
REGION | TECHNOLOGY | UNITS | NOTES | 2017 | 2018 | 2019 | 2020 | 2021 | 2022 | 2023 | 2024 | 2025 | 2026 | 2027 | 2028 | 2029 | 2030 | 2031 | 2032 | 2033 | 2034 | 2035 | 2036 | 2037 | 2038 | 2039 | 2040 | 2041 | 2042 | 2043 | 2044 | 2045 | 2046 | 2047 | 2048 | 2049 | 2050 | 2051 | 2052 | 2053 | 2054 | 2055 | 2056 | 2057 | 2058 | 2059 | 2060 | 2061 | 2062 | 2063 | 2064 | 2065 | 2066 | 2067 | 2068 | 2069 | 2070

## FixedCost
REGION | TECHNOLOGY | UNITS | NOTES | 2017 | 2018 | 2019 | 2020 | 2021 | 2022 | 2023 | 2024 | 2025 | 2026 | 2027 | 2028 | 2029 | 2030 | 2031 | 2032 | 2033 | 2034 | 2035 | 2036 | 2037 | 2038 | 2039 | 2040 | 2041 | 2042 | 2043 | 2044 | 2045 | 2046 | 2047 | 2048 | 2049 | 2050 | 2051 | 2052 | 2053 | 2054 | 2055 | 2056 | 2057 | 2058 | 2059 | 2060 | 2061 | 2062 | 2063 | 2064 | 2065 | 2066 | 2067 | 2068 | 2069 | 2070

## FUEL
VALUE | UNITS | NOTES
d_trn_air_freight
d_trn_air_passenger
d_trn_rail_freight
d_trn_rail_passenger
d_trn_road_freight_ht_bev
d_trn_road_freight_ht_cng
d_trn_road_freight_ht_d
d_trn_road_freight_ht_fcev
d_trn_road_freight_ht_g
d_trn_road_freight_ht_lpg
d_trn_road_freight_lt_bev
d_trn_road_freight_lt_cng
d_trn_road_freight_lt_d
d_trn_road_freight_lt_fcev
d_trn_road_freight_lt_g
d_trn_road_freight_lt_lpg
d_trn_road_freight_lt_phevg
d_trn_road_passenger_2w_bev
d_trn_road_passenger_2w_g
d_trn_road_passenger_bus_bev
d_trn_road_passenger_bus_cng
d_trn_road_passenger_bus_d
d_trn_road_passenger_bus_fcev
d_trn_road_passenger_bus_g
d_trn_road_passenger_bus_lpg
d_trn_road_passenger_lt_bev
d_trn_road_passenger_lt_cng
d_trn_road_passenger_lt_d
d_trn_road_passenger_lt_fcev
d_trn_road_passenger_lt_g
d_trn_road_passenger_lt_lpg
d_trn_road_passenger_lt_phevg
d_trn_road_passenger_lv_bev
d_trn_road_passenger_lv_cng
d_trn_road_passenger_lv_d
d_trn_road_passenger_lv_fcev
d_trn_road_passenger_lv_g
d_trn_road_passenger_lv_lpg
d_trn_road_passenger_lv_phevg
d_trn_ship_freight
d_trn_ship_passenger
d_trn_nonspecified_aviation_gasoline
d_trn_nonspecified_electricity
d_trn_nonspecified_fuel_oil
d_trn_nonspecified_gas_diesel_oil
d_trn_nonspecified_lpg
d_trn_nonspecified_motor_gasoline
d_trn_nonspecified_natural_gas
d_trn_road_freight_ht_phevd
d_trn_road_passenger_bus_phevd
d_trn_nonspecified_jet_fuel
d_trn_nonspecified_kerosene
d_trn_nonspecified_coking_coal
d_trn_nonspecified_x_coal_thermal
d_trn_nonspecified_biodiesel

## OperationalLife
REGION | TECHNOLOGY | VALUE | UNITS | NOTES

## TECHNOLOGY
VALUE | UNITS | NOTES
TRN_air_freight
TRN_air_passenger
TRN_rail_freight
TRN_rail_passenger
TRN_road_freight_HT_BEV
TRN_road_freight_HT_CNG
TRN_road_freight_HT_D
TRN_road_freight_HT_FCEV
TRN_road_freight_HT_G
TRN_road_freight_HT_LPG
TRN_road_freight_LT_BEV
TRN_road_freight_LT_CNG
TRN_road_freight_LT_D
TRN_road_freight_LT_FCEV
TRN_road_freight_LT_G
TRN_road_freight_LT_LPG
TRN_road_freight_LT_PHEVG
TRN_road_passenger_2W_BEV
TRN_road_passenger_2W_G
TRN_road_passenger_BUS_BEV
TRN_road_passenger_BUS_CNG
TRN_road_passenger_BUS_D
TRN_road_passenger_BUS_FCEV
TRN_road_passenger_BUS_G
TRN_road_passenger_BUS_LPG
TRN_road_passenger_LT_BEV
TRN_road_passenger_LT_CNG
TRN_road_passenger_LT_D
TRN_road_passenger_LT_FCEV
TRN_road_passenger_LT_G
TRN_road_passenger_LT_LPG
TRN_road_passenger_LT_PHEVG
TRN_road_passenger_LV_BEV
TRN_road_passenger_LV_CNG
TRN_road_passenger_LV_D
TRN_road_passenger_LV_FCEV
TRN_road_passenger_LV_G
TRN_road_passenger_LV_LPG
TRN_road_passenger_LV_PHEVG
TRN_ship_freight
TRN_ship_passenger
TRN_nonspecified_aviation_gasoline
TRN_nonspecified_electricity
TRN_nonspecified_fuel_oil
TRN_nonspecified_gas_diesel_oil
TRN_nonspecified_lpg
TRN_nonspecified_motor_gasoline
TRN_nonspecified_natural_gas
TRN_road_freight_HT_PHEVD
TRN_road_passenger_BUS_PHEVD
TRN_nonspecified_jet_fuel
TRN_nonspecified_kerosene
TRN_nonspecified_coking_coal
TRN_nonspecified_x_coal_thermal
TRN_nonspecified_biodiesel

## ResidualCapacity
REGION | TECHNOLOGY | UNITS | NOTES | 2017 | 2018 | 2019 | 2020 | 2021 | 2022 | 2023 | 2024 | 2025 | 2026 | 2027 | 2028 | 2029 | 2030 | 2031 | 2032 | 2033 | 2034 | 2035 | 2036 | 2037 | 2038 | 2039 | 2040 | 2041 | 2042 | 2043 | 2044 | 2045 | 2046 | 2047 | 2048 | 2049 | 2050 | 2051 | 2052 | 2053 | 2054 | 2055 | 2056 | 2057 | 2058 | 2059 | 2060 | 2061 | 2062 | 2063 | 2064 | 2065 | 2066 | 2067 | 2068 | 2069 | 2070

## EmissionActivityRatio
REGION | TECHNOLOGY | EMISSION | MODE_OF_OPERATION | UNITS | NOTES | 2017 | 2018 | 2019 | 2020 | 2021 | 2022 | 2023 | 2024 | 2025 | 2026 | 2027 | 2028 | 2029 | 2030 | 2031 | 2032 | 2033 | 2034 | 2035 | 2036 | 2037 | 2038 | 2039 | 2040 | 2041 | 2042 | 2043 | 2044 | 2045 | 2046 | 2047 | 2048 | 2049 | 2050 | 2051 | 2052 | 2053 | 2054 | 2055 | 2056 | 2057 | 2058 | 2059 | 2060 | 2061 | 2062 | 2063 | 2064 | 2065 | 2066 | 2067 | 2068 | 2069 | 2070

## TotalAnnualMaxCapacityInvestmen
REGION | TECHNOLOGY | UNITS | NOTES | 2017 | 2018 | 2019 | 2020 | 2021 | 2022 | 2023 | 2024 | 2025 | 2026 | 2027 | 2028 | 2029 | 2030 | 2031 | 2032 | 2033 | 2034 | 2035 | 2036 | 2037 | 2038 | 2039 | 2040 | 2041 | 2042 | 2043 | 2044 | 2045 | 2046 | 2047 | 2048 | 2049 | 2050 | 2051 | 2052 | 2053 | 2054 | 2055 | 2056 | 2057 | 2058 | 2059 | 2060 | 2061 | 2062 | 2063 | 2064 | 2065 | 2066 | 2067 | 2068 | 2069 | 2070

## TotalAnnualMinCapacity
REGION | TECHNOLOGY | UNITS | NOTES | 2017 | 2018 | 2019 | 2020 | 2021 | 2022 | 2023 | 2024 | 2025 | 2026 | 2027 | 2028 | 2029 | 2030 | 2031 | 2032 | 2033 | 2034 | 2035 | 2036 | 2037 | 2038 | 2039 | 2040 | 2041 | 2042 | 2043 | 2044 | 2045 | 2046 | 2047 | 2048 | 2049 | 2050 | 2051 | 2052 | 2053 | 2054 | 2055 | 2056 | 2057 | 2058 | 2059 | 2060 | 2061 | 2062 | 2063 | 2064 | 2065 | 2066 | 2067 | 2068 | 2069 | 2070

## VariableCost
REGION | TECHNOLOGY | MODE_OF_OPERATION | UNITS | NOTES | 2017 | 2018 | 2019 | 2020 | 2021 | 2022 | 2023 | 2024 | 2025 | 2026 | 2027 | 2028 | 2029 | 2030 | 2031 | 2032 | 2033 | 2034 | 2035 | 2036 | 2037 | 2038 | 2039 | 2040 | 2041 | 2042 | 2043 | 2044 | 2045 | 2046 | 2047 | 2048 | 2049 | 2050 | 2051 | 2052 | 2053 | 2054 | 2055 | 2056 | 2057 | 2058 | 2059 | 2060 | 2061 | 2062 | 2063 | 2064 | 2065 | 2066 | 2067 | 2068 | 2069 | 2070

## CapacityToActivityUnit
REGION | TECHNOLOGY | UNITS | NOTES | VALUE

## AnnualEmissionLimit
REGION | EMISSION | UNITS | NOTES | 2017 | 2018 | 2019 | 2020 | 2021 | 2022 | 2023 | 2024 | 2025 | 2026 | 2027 | 2028 | 2029 | 2030 | 2031 | 2032 | 2033 | 2034 | 2035 | 2036 | 2037 | 2038 | 2039 | 2040 | 2041 | 2042 | 2043 | 2044 | 2045 | 2046 | 2047 | 2048 | 2049 | 2050 | 2051 | 2052 | 2053 | 2054 | 2055 | 2056 | 2057 | 2058 | 2059 | 2060 | 2061 | 2062 | 2063 | 2064 | 2065 | 2066 | 2067 | 2068 | 2069 | 2070

## AnnualExogenousEmission
REGION | EMISSION | UNITS | NOTES | 2017 | 2018 | 2019 | 2020 | 2021 | 2022 | 2023 | 2024 | 2025 | 2026 | 2027 | 2028 | 2029 | 2030 | 2031 | 2032 | 2033 | 2034 | 2035 | 2036 | 2037 | 2038 | 2039 | 2040 | 2041 | 2042 | 2043 | 2044 | 2045 | 2046 | 2047 | 2048 | 2049 | 2050 | 2051 | 2052 | 2053 | 2054 | 2055 | 2056 | 2057 | 2058 | 2059 | 2060 | 2061 | 2062 | 2063 | 2064 | 2065 | 2066 | 2067 | 2068 | 2069 | 2070

## CapacityFactor
REGION | TECHNOLOGY | TIMESLICE | UNITS | NOTES | 2017 | 2018 | 2019 | 2020 | 2021 | 2022 | 2023 | 2024 | 2025 | 2026 | 2027 | 2028 | 2029 | 2030 | 2031 | 2032 | 2033 | 2034 | 2035 | 2036 | 2037 | 2038 | 2039 | 2040 | 2041 | 2042 | 2043 | 2044 | 2045 | 2046 | 2047 | 2048 | 2049 | 2050 | 2051 | 2052 | 2053 | 2054 | 2055 | 2056 | 2057 | 2058 | 2059 | 2060 | 2061 | 2062 | 2063 | 2064 | 2065 | 2066 | 2067 | 2068 | 2069 | 2070

## CapacityOfOneTechnologyUnit
REGION | TECHNOLOGY | UNITS | NOTES

## CapitalCostStorage
REGION | STORAGE | UNITS | NOTES | 2017 | 2018 | 2019 | 2020 | 2021 | 2022 | 2023 | 2024 | 2025 | 2026 | 2027 | 2028 | 2029 | 2030 | 2031 | 2032 | 2033 | 2034 | 2035 | 2036 | 2037 | 2038 | 2039 | 2040 | 2041 | 2042 | 2043 | 2044 | 2045 | 2046 | 2047 | 2048 | 2049 | 2050 | 2051 | 2052 | 2053 | 2054 | 2055 | 2056 | 2057 | 2058 | 2059 | 2060 | 2061 | 2062 | 2063 | 2064 | 2065 | 2066 | 2067 | 2068 | 2069 | 2070

## Conversionld
TIMESLICE | DAYTYPE | VALUE

## Conversionlh
TIMESLICE | DAILYTIMEBRACKET | VALUE

## Conversionls
TIMESLICE | SEASON | VALUE

## DAILYTIMEBRACKET
VALUE

## DaysInDayType
SEASON | DAYTYPE | UNITS | NOTES | 2017 | 2018 | 2019 | 2020 | 2021 | 2022 | 2023 | 2024 | 2025 | 2026 | 2027 | 2028 | 2029 | 2030 | 2031 | 2032 | 2033 | 2034 | 2035 | 2036 | 2037 | 2038 | 2039 | 2040 | 2041 | 2042 | 2043 | 2044 | 2045 | 2046 | 2047 | 2048 | 2049 | 2050 | 2051 | 2052 | 2053 | 2054 | 2055 | 2056 | 2057 | 2058 | 2059 | 2060 | 2061 | 2062 | 2063 | 2064 | 2065 | 2066 | 2067 | 2068 | 2069 | 2070

## DaySplit
DAILYTIMEBRACKET | UNITS | NOTES | 2017 | 2018 | 2019 | 2020 | 2021 | 2022 | 2023 | 2024 | 2025 | 2026 | 2027 | 2028 | 2029 | 2030 | 2031 | 2032 | 2033 | 2034 | 2035 | 2036 | 2037 | 2038 | 2039 | 2040 | 2041 | 2042 | 2043 | 2044 | 2045 | 2046 | 2047 | 2048 | 2049 | 2050 | 2051 | 2052 | 2053 | 2054 | 2055 | 2056 | 2057 | 2058 | 2059 | 2060 | 2061 | 2062 | 2063 | 2064 | 2065 | 2066 | 2067 | 2068 | 2069 | 2070

## DAYTYPE
VALUE

## DepreciationMethod
REGION | VALUE

## DiscountRate
REGION | TECHNOLOGY | VALUE

## EMISSION
VALUE

## EmissionsPenalty
REGION | EMISSION | UNITS | NOTES | 2017 | 2018 | 2019 | 2020 | 2021 | 2022 | 2023 | 2024 | 2025 | 2026 | 2027 | 2028 | 2029 | 2030 | 2031 | 2032 | 2033 | 2034 | 2035 | 2036 | 2037 | 2038 | 2039 | 2040 | 2041 | 2042 | 2043 | 2044 | 2045 | 2046 | 2047 | 2048 | 2049 | 2050 | 2051 | 2052 | 2053 | 2054 | 2055 | 2056 | 2057 | 2058 | 2059 | 2060 | 2061 | 2062 | 2063 | 2064 | 2065 | 2066 | 2067 | 2068 | 2069 | 2070

## MinStorageCharge
REGION | STORAGE | UNITS | NOTES | 2017 | 2018 | 2019 | 2020 | 2021 | 2022 | 2023 | 2024 | 2025 | 2026 | 2027 | 2028 | 2029 | 2030 | 2031 | 2032 | 2033 | 2034 | 2035 | 2036 | 2037 | 2038 | 2039 | 2040 | 2041 | 2042 | 2043 | 2044 | 2045 | 2046 | 2047 | 2048 | 2049 | 2050 | 2051 | 2052 | 2053 | 2054 | 2055 | 2056 | 2057 | 2058 | 2059 | 2060 | 2061 | 2062 | 2063 | 2064 | 2065 | 2066 | 2067 | 2068 | 2069 | 2070

## MODE_OF_OPERATION
VALUE
1

## ModelPeriodEmissionLimit
REGION | EMISSION | VALUE | UNITS | NOTES

## ModelPeriodExogenousEmission
REGION | EMISSION | VALUE | UNITS | NOTES

## OperationalLifeStorage
REGION | STORAGE | VALUE | UNITS | NOTES

## REGION
VALUE | NOTES
01_AUS | Australia
02_BD | Brunei Darussalam
03_CDA | Canada
04_CHL | Chile
05_PRC | China
06_HKC | Hong Kong
07_INA | Indonesia
08_JPN | Japan
09_ROK | Korea
10_MAS | Malaysia
11_MEX | Mexico
12_NZ | New Zealand
13_PNG | Papua New Guinea
14_PE | Peru
15_RP | Philippines
16_RUS | Russia
17_SIN | Singapore
18_CT | Chinese Taipei
19_THA | Thailand
20_USA | United States
21_VN | Viet Nam

## REMinProductionTarget (hidden)
REGION | UNITS | NOTES

## ReserveMargin (hidden)
REGION | UNITS | NOTES | 2017 | 2018 | 2019 | 2020 | 2021 | 2022 | 2023 | 2024 | 2025 | 2026 | 2027 | 2028 | 2029 | 2030 | 2031 | 2032 | 2033 | 2034 | 2035 | 2036 | 2037 | 2038 | 2039 | 2040 | 2041 | 2042 | 2043 | 2044 | 2045 | 2046 | 2047 | 2048 | 2049 | 2050

## ReserveMarginTagFuel (hidden)
REGION | FUEL | UNITS | NOTES | 2017 | 2018 | 2019 | 2020 | 2021 | 2022 | 2023 | 2024 | 2025 | 2026 | 2027 | 2028 | 2029 | 2030 | 2031 | 2032 | 2033 | 2034 | 2035 | 2036 | 2037 | 2038 | 2039 | 2040 | 2041 | 2042 | 2043 | 2044 | 2045 | 2046 | 2047 | 2048 | 2049 | 2050

## ReserveMarginTagTechnology (hidden)
REGION | TECHNOLOGY | UNITS | NOTES | 2017 | 2018 | 2019 | 2020 | 2021 | 2022 | 2023 | 2024 | 2025 | 2026 | 2027 | 2028 | 2029 | 2030 | 2031 | 2032 | 2033 | 2034 | 2035 | 2036 | 2037 | 2038 | 2039 | 2040 | 2041 | 2042 | 2043 | 2044 | 2045 | 2046 | 2047 | 2048 | 2049 | 2050

## ResidualStorageCapacity
REGION | STORAGE | UNITS | NOTES | 2017 | 2018 | 2019 | 2020 | 2021 | 2022 | 2023 | 2024 | 2025 | 2026 | 2027 | 2028 | 2029 | 2030 | 2031 | 2032 | 2033 | 2034 | 2035 | 2036 | 2037 | 2038 | 2039 | 2040 | 2041 | 2042 | 2043 | 2044 | 2045 | 2046 | 2047 | 2048 | 2049 | 2050 | 2051 | 2052 | 2053 | 2054 | 2055 | 2056 | 2057 | 2058 | 2059 | 2060 | 2061 | 2062 | 2063 | 2064 | 2065 | 2066 | 2067 | 2068 | 2069 | 2070

## RETagFuel
REGION | FUEL | UNITS | NOTES | 2017 | 2018 | 2019 | 2020 | 2021 | 2022 | 2023 | 2024 | 2025 | 2026 | 2027 | 2028 | 2029 | 2030 | 2031 | 2032 | 2033 | 2034 | 2035 | 2036 | 2037 | 2038 | 2039 | 2040 | 2041 | 2042 | 2043 | 2044 | 2045 | 2046 | 2047 | 2048 | 2049 | 2050 | 2051 | 2052 | 2053 | 2054 | 2055 | 2056 | 2057 | 2058 | 2059 | 2060 | 2061 | 2062 | 2063 | 2064 | 2065 | 2066 | 2067 | 2068 | 2069 | 2070

## RETagTechnology
REGION | TECHNOLOGY | UNITS | NOTES | 2017 | 2018 | 2019 | 2020 | 2021 | 2022 | 2023 | 2024 | 2025 | 2026 | 2027 | 2028 | 2029 | 2030 | 2031 | 2032 | 2033 | 2034 | 2035 | 2036 | 2037 | 2038 | 2039 | 2040 | 2041 | 2042 | 2043 | 2044 | 2045 | 2046 | 2047 | 2048 | 2049 | 2050 | 2051 | 2052 | 2053 | 2054 | 2055 | 2056 | 2057 | 2058 | 2059 | 2060 | 2061 | 2062 | 2063 | 2064 | 2065 | 2066 | 2067 | 2068 | 2069 | 2070

## SEASON (hidden)
VALUE

## SpecifiedAnnualDemand (hidden)
REGION | FUEL | UNITS | NOTES | 2017 | 2018 | 2019 | 2020 | 2021 | 2022 | 2023 | 2024 | 2025 | 2026 | 2027 | 2028 | 2029 | 2030 | 2031 | 2032 | 2033 | 2034 | 2035 | 2036 | 2037 | 2038 | 2039 | 2040 | 2041 | 2042 | 2043 | 2044 | 2045 | 2046 | 2047 | 2048 | 2049 | 2050

## SpecifiedDemandProfile (hidden)
REGION | FUEL | TIMESLICE | UNITS | NOTES | 2017 | 2018 | 2019 | 2020 | 2021 | 2022 | 2023 | 2024 | 2025 | 2026 | 2027 | 2028 | 2029 | 2030 | 2031 | 2032 | 2033 | 2034 | 2035 | 2036 | 2037 | 2038 | 2039 | 2040 | 2041 | 2042 | 2043 | 2044 | 2045 | 2046 | 2047 | 2048 | 2049 | 2050

## STORAGE
VALUE

## StorageLevelStart
REGION | STORAGE | VALUE | UNITS | NOTES | 2017 | 2018 | 2019 | 2020 | 2021 | 2022 | 2023 | 2024 | 2025 | 2026 | 2027 | 2028 | 2029 | 2030 | 2031 | 2032 | 2033 | 2034 | 2035 | 2036 | 2037 | 2038 | 2039 | 2040 | 2041 | 2042 | 2043 | 2044 | 2045 | 2046 | 2047 | 2048 | 2049 | 2050 | 2051 | 2052 | 2053 | 2054 | 2055 | 2056 | 2057 | 2058 | 2059 | 2060 | 2061 | 2062 | 2063 | 2064 | 2065 | 2066 | 2067 | 2068 | 2069 | 2070

## StorageMaxChargeRate
REGION | STORAGE | VALUE | UNITS | NOTES

## StorageMaxDischargeRate
REGION | STORAGE | VALUE | UNITS | NOTES

## TechnologyFromStorage
REGION | TECHNOLOGY | STORAGE | MODE_OF_OPERATION | VALUE | UNITS | NOTES

## TechnologyToStorage
REGION | TECHNOLOGY | STORAGE | MODE_OF_OPERATION | VALUE | UNITS | NOTES

## TIMESLICE
VALUE | NOTES

## TotalAnnualMaxCapacity
REGION | TECHNOLOGY | UNITS | NOTES | 2017 | 2018 | 2019 | 2020 | 2021 | 2022 | 2023 | 2024 | 2025 | 2026 | 2027 | 2028 | 2029 | 2030 | 2031 | 2032 | 2033 | 2034 | 2035 | 2036 | 2037 | 2038 | 2039 | 2040 | 2041 | 2042 | 2043 | 2044 | 2045 | 2046 | 2047 | 2048 | 2049 | 2050 | 2051 | 2052 | 2053 | 2054 | 2055 | 2056 | 2057 | 2058 | 2059 | 2060 | 2061 | 2062 | 2063 | 2064 | 2065 | 2066 | 2067 | 2068 | 2069 | 2070

## TotalAnnualMinCapacityInvestmen
REGION | TECHNOLOGY | UNITS | NOTES | 2017 | 2018 | 2019 | 2020 | 2021 | 2022 | 2023 | 2024 | 2025 | 2026 | 2027 | 2028 | 2029 | 2030 | 2031 | 2032 | 2033 | 2034 | 2035 | 2036 | 2037 | 2038 | 2039 | 2040 | 2041 | 2042 | 2043 | 2044 | 2045 | 2046 | 2047 | 2048 | 2049 | 2050 | 2051 | 2052 | 2053 | 2054 | 2055 | 2056 | 2057 | 2058 | 2059 | 2060 | 2061 | 2062 | 2063 | 2064 | 2065 | 2066 | 2067 | 2068 | 2069 | 2070

## TotalTechnologyAnnualActivityLo
REGION | TECHNOLOGY | UNITS | NOTES | 2017 | 2018 | 2019 | 2020 | 2021 | 2022 | 2023 | 2024 | 2025 | 2026 | 2027 | 2028 | 2029 | 2030 | 2031 | 2032 | 2033 | 2034 | 2035 | 2036 | 2037 | 2038 | 2039 | 2040 | 2041 | 2042 | 2043 | 2044 | 2045 | 2046 | 2047 | 2048 | 2049 | 2050 | 2051 | 2052 | 2053 | 2054 | 2055 | 2056 | 2057 | 2058 | 2059 | 2060 | 2061 | 2062 | 2063 | 2064 | 2065 | 2066 | 2067 | 2068 | 2069 | 2070

## TotalTechnologyAnnualActivityUp
REGION | TECHNOLOGY | UNITS | NOTES | 2017 | 2018 | 2019 | 2020 | 2021 | 2022 | 2023 | 2024 | 2025 | 2026 | 2027 | 2028 | 2029 | 2030 | 2031 | 2032 | 2033 | 2034 | 2035 | 2036 | 2037 | 2038 | 2039 | 2040 | 2041 | 2042 | 2043 | 2044 | 2045 | 2046 | 2047 | 2048 | 2049 | 2050 | 2051 | 2052 | 2053 | 2054 | 2055 | 2056 | 2057 | 2058 | 2059 | 2060 | 2061 | 2062 | 2063 | 2064 | 2065 | 2066 | 2067 | 2068 | 2069 | 2070

## TotalTechnologyModelPeriodActLo
REGION | TECHNOLOGY | VALUE | UNITS | NOTES

## TotalTechnologyModelPeriodActUp
REGION | TECHNOLOGY | VALUE | UNITS | NOTES

## TradeRoute
REGION | FUEL | UNITS | NOTES | YEAR

## YEAR (hidden)
VALUE
2017
2018
2019
2020
2021
2022
2023
2024
2025
2026
2027
2028
2029
2030
2031
2032
2033
2034
2035
2036
2037
2038
2039
2040
2041
2042
2043
2044
2045
2046
2047
2048
2049
2050

## YearSplit
TIMESLICE | UNITS | NOTES | 2017 | 2018 | 2019 | 2020 | 2021 | 2022 | 2023 | 2024 | 2025 | 2026 | 2027 | 2028 | 2029 | 2030 | 2031 | 2032 | 2033 | 2034 | 2035 | 2036 | 2037 | 2038 | 2039 | 2040 | 2041 | 2042 | 2043 | 2044 | 2045 | 2046 | 2047 | 2048 | 2049 | 2050 | 2051 | 2052 | 2053 | 2054 | 2055 | 2056 | 2057 | 2058 | 2059 | 2060 | 2061 | 2062 | 2063 | 2064 | 2065 | 2066 | 2067 | 2068 | 2069 | 2070